## Sheet1
Test Instance ID | Name | Test: Test Name | Tester | Type | Status | Iterations | Planned Host Name | Responsible Tester | Exec Date | Time | Planned Exec Date | Planned Exec Time | Competence Area | Functionality area | Organization | Platform | Program Phase | Release | SW Build | Feature | Requirements | Test Entity | Test Object | Test Level and Area | Fault Report ID | Configuration | HW ID | Test Subarea | Bandwidth | Acceptance Criteria | Actual Execution Time (hhmm) | Actual result | Architecture Element | Attention | Baseline | Beam Position | Beam Type | Branch | BTS Id | BTS SW | Build Date | CD Number | Cell ID | Change Detection Mode | Change Request | Channel | Collaborator visibility | Comment | Configuration: Created by | Configuration: Creation date | Configuration: Description | Configuration: Execution Status | Configuration: ID | Configuration: Modified | Configuration: Test ID | CORR ID | Country | Customer | DB Size | Delivery Package | Dependency | Detailed Automation Level | Environment | External SW Build | Fault Repository | Feature Group | HW assembly | HW component | HW Test Scope | Instance Description | Laboratory | Location | Mem Size | Modified | NE List | Non Functionality | Parameter 1 | Parameter 2 | Parameter 3 | PI ID | Planned Test Set Begins | Planned Test Set Ends | Priority | Product | Project Responsible | Protocol | Regression Set | Responsible for test result analysis | Responsible Person | Re-testing | RIS Level | Skipped | Solution | Sprint | Sub Results | Supplier | SW component | Tapering | Target | Target Cycle | Temperature | Terminal | Test Block | Test Method | Test Model | Test Ranking | Test Set Priority | Test Set:_TS_Name | Test Set:Approval Status | Test Set:Competence Area | Test Set:Configuration | Test Set:Description | Test Set:Dynamic Data | Test Set:Feature | Test Set:Functionality area | Test Set:Location | Test Set:Modified | Test Set:Name | Test Set:Organization | Test Set:Platform | Test Set:Program Phase | Test Set:Release | Test Set:RIS Level | Test Set:Status | Test Set:Test Entity | Test Set:Test Level and Area | Test Set:Test Object | Test Set:Test Set Folder | Test Set:Test Set ID | Test Set:Test Subarea | Test: _Test Name | Test: Allow New Draft | Test: Approval Status | Test: Class | Test: Comment | Test: Competence Area | Test: Control Tool | Test: Creation Date | Test: Description | Test: Designer | Test: Feature | Test: Framework | Test: Keywords | Test: Latest Approved Version | Test: Method | Test: Package | Test: PI ID | Test: Subject | Test: TC Version (by workflow) | Test: Test case ID | Test: Testing Tool | UE Type | Voltage | Witness
3021409 | [1][2.0] LTE4566_ENB_Onair_with_calibration_check | [2.0] LTE4566_ENB_Onair_with_calibration_check |  | MANUAL | No Run |  |  | xiageng |  |  |  |  | L1_HZH | FSMr4 | L1_HZH - 5 SG | Airscale | 0.0PD | TL00 | SBTS00_ENB_9999_191201_003988 | LTE4566 | RRM_LTE_SFS_RRMT_10403 | CIT | Regression | EnTe - Functional Test | PR481151 | #3469-3CL1-T1-Z-75 | AAHC | TDD specific | 10 MHz | [18 empty] | Created by user: xiageng | l50lei | 2019-07-03 |  | Failed | 156769 | 2019-08-19 05:55 | 154469 | [18 empty] | 2019-12-02 08:13 |  |  | mMIMO | [32 empty] | L1_HZH |  | 1. INTRODUCTION Focalpoint: https://focalpoint-prod.int.net.nokia.com/fp/workspace/38/view/517/element/49457 TDD Massive MIMO feature LTE2666 only supports 20MHz bandwidth carrier. This feature is introduced to support 10MHz BW cell for legacy platform TDD massive MIMO. DSP deployment is same as 20MHz. Hence site configuration’s topology is also same as 20MHz. But IQ compression and down-sampling are not supported for 10MHz carrier. OAM and RFSW (including FPGA) must be updated to support 10MHz carrier. NIDD parameter consistency check also needs to be updated to support 10MHz bandwidth. 10M DL MU (8layer and 16layer) and 10M UL MU are also in the feature scope of LTE4566. Subfeature LTE4566-B and LTE4566-C are split for them. Operability RNL user scenarios for DL/UL MU are described in LTE3463/LTE3464/LTE4427. 2. TESTING SCOPE 2.1 Test Level: Entity Test 2.2 Test Object: New Feature 2.3 Testing Split: For LTE4566, test scope of L1_HZH ET team is onair/calibration/SU call. Other scenario and sub-feature are tested by 4G_ASL2_HZH teams. 3. Requirement Coverage 3.1 Requirements in Scope Name Requirements LTE4566_ENB_Onair_with_calibration_check RRM_LTE_SFS_RRMT_10403 LTE4566_TM3_Call_with_peak_TP RRM_LTE_SFS_RRMT_10403 3.2 Requirements out of Scope For other requirement of LTE4566, check the test set of LTE4566 in the folder of 4G_ASL2_HZH. 3.3 Non requirement-based tests None 4. TEST ENVIRONMENT 4.1 Environment elements: HW: Airscale + AAHF UTE server ENC configuration: actMMimo is set to true tddFrameConf is set to 2 tddSpecSubfConf is set to 7 mMimoAntArrayMode is set to 0. 4.2 Test Configurations: Name Test Subarea Functionality area Release Platform Configuration Bandwidth HW ID LTE4566_ENB_Onair_with_calibration_check TDD specific FSMr4 TL00 Airscale #4659-2CL1-T1-W-164 10 MHz AAHF LTE4566_TM3_Call_with_peak_TP TDD specific FSMr4 TL00 Airscale #4659-2CL1-T1-W-164 10 MHz AAHF 5. Test instances 5.1 Generic Notes for All the Test Instances AAHF is used for all LTE4566 testing. Syslog, snapshot and SCFC are required logs to be kept in QC. 5.2 Test Instance Specific Notes Case list: LTE4566_ENB_Onair_with_calibration_check LTE4566_TM3_Call_with_peak_TP Detail case description can check in each case’s test plan. 6. CONTACTS Role Name CFAM Approver (Moderator) Wu Zhiyuan CFAM Leader (E2E FO) Xu Qing BTS E2E FO Wu Alex C&P SFS Ni Xia Operability -- RNL Wang Jiao RRM Li Xinmiao OAM EFS Lozowski Piotr 7. REFERENCES CFAM of LTE4566 8. TERMS AND ABBREVIATIONS None 9. HISTORY v 1.0: 12.12.2018: Li Lei: review done v 0.1: 10.12.2018: Li Lei: first draft |  |  |  |  | 2019-12-02 08:13 | LTE4566 | L1_HZH - 5 SG |  |  |  |  | Open |  |  |  | CRT_TDD | 403803 |  | LTE4566_ENB_Onair_with_calibration_check | Y | Approved | --- |  | ATF_HardRT |  | 2019-07-03 | LTE4566_ENB_Onair_with_calibration_check Description: TDD Massive MIMO feature LTE2666 only supports 20MHz bandwidth carrier. This feature is introduced to support 10MHz BW cell for legacy platform TDD massive MIMO. DSP deployment is same as 20MHz. Hence site configuration’s topology is also same as 20MHz. But IQ compression and down-sampling are not supported for 10MHz carrier. OAM and RFSW (including FPGA) must be updated to support 10MHz carrier. NIDD parameter consistency check also needs to be updated to support 10MHz bandwidth. 10M DL MU (8layer and 16layer) and 10M UL MU are also in the feature scope of LTE4566. Subfeature LTE4566-B and LTE4566-C are split for them. Operability RNL user scenarios for DL/UL MU are described in LTE3463/LTE3464/LTE4427. TEST ENVIRONMENT AND SETTINGS 2.1 Testing Tools ADMIN, BTSLOG, UTE server 2.2 Test Automation CIT TA Test Case Information 3.1 Definitions from the test plan ENB configuration (CFID): #4659-2CL1-T1-W-164 mMIMO 64TRX cell bandwidth: 10M HW: AirScale + AAHF ENB parameter configuration: actMMimo is set to true chBw is set to 10 MHz tddFrameConf is set to 2 tddSpecSubfConf is set to 7 mMimoAntArrayMode = 0 ; 3.2 Required Logs SYSLOG, snapshot and SCFC should be saved. Testing instructions: 4.1 Preconditions: eNodeB is connect with mMIMO RRU. 4.2 Test Steps: ENB startup . 4.3 Postconditions: ENB can onair and calibration check OK References CFAM of LTE4566 History v 0.1: 10.12.2018: Li Lei: first draft v 1.0: 12.12.2018: Li Lei: review done | l50lei | LTE4566 | --- |  | Y | --- | --- |  | LTE4566 | 2.0 |  | ---
3021408 | [1][2.0] LTE4566_TM3_Call_with_peak_TP | [2.0] LTE4566_TM3_Call_with_peak_TP |  | MANUAL | No Run |  |  | xiageng |  |  |  |  | L1_HZH | FSMr4 | L1_HZH - 5 SG | Airscale | 0.0PD | TL00 | SBTS00_ENB_9999_191128_003943 | LTE4566 | RRM_LTE_SFS_RRMT_10403 | CRT | Regression | EnTe - Functional Test |  | #3469-3CL1-T1-Z-75 | AAHC | TDD specific | 10 MHz | [19 empty] | l50lei | 2019-07-03 |  | No Run | 156770 | 2019-07-08 11:39 | 154470 | [18 empty] | 2019-12-02 08:13 |  |  | mMIMO | [32 empty] | L1_HZH |  | 1. INTRODUCTION Focalpoint: https://focalpoint-prod.int.net.nokia.com/fp/workspace/38/view/517/element/49457 TDD Massive MIMO feature LTE2666 only supports 20MHz bandwidth carrier. This feature is introduced to support 10MHz BW cell for legacy platform TDD massive MIMO. DSP deployment is same as 20MHz. Hence site configuration’s topology is also same as 20MHz. But IQ compression and down-sampling are not supported for 10MHz carrier. OAM and RFSW (including FPGA) must be updated to support 10MHz carrier. NIDD parameter consistency check also needs to be updated to support 10MHz bandwidth. 10M DL MU (8layer and 16layer) and 10M UL MU are also in the feature scope of LTE4566. Subfeature LTE4566-B and LTE4566-C are split for them. Operability RNL user scenarios for DL/UL MU are described in LTE3463/LTE3464/LTE4427. 2. TESTING SCOPE 2.1 Test Level: Entity Test 2.2 Test Object: New Feature 2.3 Testing Split: For LTE4566, test scope of L1_HZH ET team is onair/calibration/SU call. Other scenario and sub-feature are tested by 4G_ASL2_HZH teams. 3. Requirement Coverage 3.1 Requirements in Scope Name Requirements LTE4566_ENB_Onair_with_calibration_check RRM_LTE_SFS_RRMT_10403 LTE4566_TM3_Call_with_peak_TP RRM_LTE_SFS_RRMT_10403 3.2 Requirements out of Scope For other requirement of LTE4566, check the test set of LTE4566 in the folder of 4G_ASL2_HZH. 3.3 Non requirement-based tests None 4. TEST ENVIRONMENT 4.1 Environment elements: HW: Airscale + AAHF UTE server ENC configuration: actMMimo is set to true tddFrameConf is set to 2 tddSpecSubfConf is set to 7 mMimoAntArrayMode is set to 0. 4.2 Test Configurations: Name Test Subarea Functionality area Release Platform Configuration Bandwidth HW ID LTE4566_ENB_Onair_with_calibration_check TDD specific FSMr4 TL00 Airscale #4659-2CL1-T1-W-164 10 MHz AAHF LTE4566_TM3_Call_with_peak_TP TDD specific FSMr4 TL00 Airscale #4659-2CL1-T1-W-164 10 MHz AAHF 5. Test instances 5.1 Generic Notes for All the Test Instances AAHF is used for all LTE4566 testing. Syslog, snapshot and SCFC are required logs to be kept in QC. 5.2 Test Instance Specific Notes Case list: LTE4566_ENB_Onair_with_calibration_check LTE4566_TM3_Call_with_peak_TP Detail case description can check in each case’s test plan. 6. CONTACTS Role Name CFAM Approver (Moderator) Wu Zhiyuan CFAM Leader (E2E FO) Xu Qing BTS E2E FO Wu Alex C&P SFS Ni Xia Operability -- RNL Wang Jiao RRM Li Xinmiao OAM EFS Lozowski Piotr 7. REFERENCES CFAM of LTE4566 8. TERMS AND ABBREVIATIONS None 9. HISTORY v 1.0: 12.12.2018: Li Lei: review done v 0.1: 10.12.2018: Li Lei: first draft |  |  |  |  | 2019-12-02 08:13 | LTE4566 | L1_HZH - 5 SG |  |  |  |  | Open |  |  |  | CRT_TDD | 403803 |  | LTE4566_TM3_Call_with_peak_TP | Y | Approved | --- |  | ATF_HardRT |  | 2019-07-03 | LTE4566_TM3_Call_with_peak_TP Description: TDD Massive MIMO feature LTE2666 only supports 20MHz bandwidth carrier. This feature is introduced to support 10MHz BW cell for legacy platform TDD massive MIMO. DSP deployment is same as 20MHz. Hence site configuration’s topology is also same as 20MHz. But IQ compression and down-sampling are not supported for 10MHz carrier. OAM and RFSW (including FPGA) must be updated to support 10MHz carrier. NIDD parameter consistency check also needs to be updated to support 10MHz bandwidth. 10M DL MU (8layer and 16layer) and 10M UL MU are also in the feature scope of LTE4566. Subfeature LTE4566-B and LTE4566-C are split for them. Operability RNL user scenarios for DL/UL MU are described in LTE3463/LTE3464/LTE4427. TEST ENVIRONMENT AND SETTINGS 2.1 Testing Tools ADMIN, BTSLOG, UTE server 2.2 Test Automation CRT TA Test Case Information 3.1 Definitions from the test plan ENB configuration (CFID): #4659-2CL1-T1-W-164 mMIMO 64TRX cell bandwidth: 10M HW: AirScale + AAHF ENB parameter configuration: actMMimo is set to true chBw is set to 10 MHz tddFrameConf is set to 2 tddSpecSubfConf is set to 7 mMimoAntArrayMode = 0 ; 3.2 Required Logs SYSLOG, snapshot and SCFC should be saved. Testing instructions: 4.1 Preconditions: eNodeB is connect with mMIMO RRU. 4.2 Test Steps: ENB onair and attach one TM3 UE Send DL and UL data for the UE . 4.3 Postconditions: UE can reach TM3 DL and UL peak TP. References CFAM of LTE4566 History v 0.1: 10.12.2018: Li Lei: first draft v 1.0: 12.12.2018: Li Lei: review done | l50lei | LTE4566 | --- |  | Y | --- | --- |  | LTE4566 | 2.0 |  | ---