## Sheet1
Test Instance ID | Name | Test: Test Name | Tester | Type | Status | Iterations | Planned Host Name | Responsible Tester | Exec Date | Time | Planned Exec Date | Planned Exec Time | Competence Area | Functionality area | Organization | Platform | Program Phase | Release | SW Build | Feature | Requirements | Test Entity | Test Object | Test Level and Area | Fault Report ID | Configuration | HW ID | Test Subarea | Bandwidth | Acceptance Criteria | Actual Execution Time (hhmm) | Actual result | Architecture Element | Attention | Baseline | Beam Position | Beam Type | Branch | BTS Id | BTS SW | Build Date | CD Number | Cell ID | Change Detection Mode | Change Request | Channel | Collaborator visibility | Comment | Configuration: Created by | Configuration: Creation date | Configuration: Description | Configuration: Execution Status | Configuration: ID | Configuration: Modified | Configuration: Test ID | CORR ID | Country | Customer | DB Size | Delivery Package | Dependency | Detailed Automation Level | Environment | External SW Build | Fault Repository | Feature Group | HW assembly | HW component | HW Test Scope | Instance Description | Laboratory | Location | Mem Size | Modified | NE List | Non Functionality | Parameter 1 | Parameter 2 | Parameter 3 | PI ID | Planned Test Set Begins | Planned Test Set Ends | Priority | Product | Project Responsible | Protocol | Regression Set | Responsible for test result analysis | Responsible Person | Re-testing | RIS Level | Skipped | Solution | Sprint | Sub Results | Supplier | SW component | Tapering | Target | Target Cycle | Temperature | Terminal | Test Block | Test Method | Test Model | Test Ranking | Test Set Priority | Test Set:_TS_Name | Test Set:Approval Status | Test Set:Competence Area | Test Set:Configuration | Test Set:Description | Test Set:Dynamic Data | Test Set:Feature | Test Set:Functionality area | Test Set:Location | Test Set:Modified | Test Set:Name | Test Set:Organization | Test Set:Platform | Test Set:Program Phase | Test Set:Release | Test Set:RIS Level | Test Set:Status | Test Set:Test Entity | Test Set:Test Level and Area | Test Set:Test Object | Test Set:Test Set Folder | Test Set:Test Set ID | Test Set:Test Subarea | Test: _Test Name | Test: Allow New Draft | Test: Approval Status | Test: Class | Test: Comment | Test: Competence Area | Test: Control Tool | Test: Creation Date | Test: Description | Test: Designer | Test: Feature | Test: Framework | Test: Keywords | Test: Latest Approved Version | Test: Method | Test: Package | Test: PI ID | Test: Subject | Test: TC Version (by workflow) | Test: Test case ID | Test: Testing Tool | UE Type | Voltage | Witness
3021459 | [1][2.0] LTE5107-A-a_002 | [2.0] LTE5107-A-a_002 |  | MANUAL | No Run |  |  | w3jiang |  |  |  |  | L1_HZH | FSMr4 | L1_HZH - 5 SG | Airscale | 0.0PD | SRAN20A | SBTS00_ENB_9999_191121_003828 | LTE5107;LTE5107-A-a | CP_LTE_SFS_PERF.2789 | CRT | Regression | EnTe - Functional Test | PR481151 | #4659-2CL1-T1-W-164 | AAHF | TDD specific | 20 MHz | [18 empty] | Created by user: xiageng | yaqyu | 2019-06-19 |  | Failed | 156146 | 2019-11-11 07:15 | 153848 | [18 empty] | 2019-12-02 08:47 | [33 empty] | LTE5107 | Draft | L1_HZH |  | 1. INTRODUCTION This feature support TM9 of R10 for massive MIMO. 8 CSI-RS need to be configured for the cell over 32TRX. 2. TESTING SCOPE 2.1 Test Level: Entity Test 2.2 Test Object: New Feature 2.3 Testing Split: For LTE5107-A, test scope of L1_HZH ET team is onair/calibration/SU call of following sub-features: LTE5107-A-a Other scenario and sub-feature are tested by 4G_ASL2_HZH teams. 3. Requirement Coverage 3.1 Requirements in Scope Name Requirements [1]LTE5107-A-a_002 RRM_LTE_SFS_RRMT_115 TF_LTE_SFS_RL1T_16 OM_LTE_SFS_RNL.77 [1]LTE5107-A-a_008 RRM_LTE_SFS_RRMT_115 TF_LTE_SFS_RL1T_16 OM_LTE_SFS_RNL.77 3.2 Requirements out of Scope None. 3.3 Non requirement-based tests None. 4. TEST ENVIRONMENT 4.1 Environment elements: HW: Airscale + AAHF UTE server ENC configuration: actMMimo is set to true tddFrameConf is set to 2 tddSpecSubfConf is set to 7 mMimoAntArrayMode is set according to the case identified. 4.2 Test Configurations: Name Test Subarea Functionality area Release Platform Configuration Bandwidth HW ID [1]LTE5107-A-b2_002 TDD specific FSMr4 TL00 Airscale #4659-2CL1-T1-W-164 20 MHz AAHF [1]LTE5107-A-b2_008 TDD specific FSMr4 TL00 Airscale #4659-2CL1-T1-W-164 10 MHz AAHF 5. Test instances 5.1 Generic Notes for All the Test Instances AAHF is used for all LTE5107 testing. Syslog, snapshot and SCFC are required logs to be kept in QC. 5.2 Test Instance Specific Notes Case list: [1]LTE5107-A-a_002 [1]LTE5107-A-a_008 Detail case description can check in each case’s test plan. 6. CONTACTS Role Name Cplane EFS Kang, Kan L2 Wang, Guanghui MAC EFS Gaelen Zeng PHY UL Feng Qiuju PHY DL Zhang Zhepeng 7. REFERENCES CFAM of LTE5107 8. TERMS AND ABBREVIATIONS None 9. HISTORY v 1.0: 25.2.2019: Jiang Wei: review done v 0.1: 13.2.2019: Jiang Wei: first draft |  |  |  |  | 2019-12-02 08:13 | LTE5107 | L1_HZH - 5 SG |  |  |  |  | Open |  |  |  | CRT_TDD | 403807 |  | LTE5107-A-a_002 | Y | Approved | --- |  |  |  | 2019-06-19 | Description: US of LTE5107-A-a presents UE attach and downlink&uplink data transfer. Purpose: This case is to verify TM9 2 layer transmission in CL MIMO 8X2 for 32TRX top with 20M, 64QAM,tddspecsubfconf=7. TEST ENVIRONMENT AND SETTINGS 2.1 Testing Tools ADMIN, BTSLOG, UTE server 2.2 Test Automation Manual test Test Case Information 3.1 Definitions from the test plan ENB configuration (CFID): #4659-2CL1-T1-W-164 mMIMO 32TRX cell bandwidth: 20M HW: AirScale + AAHF ENB parameter configuration: actMMimo is set to true chBw is set to 20 MHz tddFrameConf is set to 2 tddSpecSubfConf is set to 5/6 mMimoAntArrayMode = 4 ; LNBTS-actDlCAggr=''false''; dlMimoMode=Closed Loop MIMO (8x2) In swconfigt.txt, radNumOfLayersForCodebookSubsetRestriction=2; 3.2 Required Logs SYSLOG, snapshot and SCFC should be saved. Testing instructions: 4.1 Preconditions: eNodeB is connected with AAHF; actMMimo is set to true; chBw is set to 20 MHz; tddFrameConf is set to 2; tddSpecSubfConf is set to 5 or 6; calibrationEnabled in vendor file is set to true. csiRsConfigInfo-numOfCsiRsAntennaPorts to 8; dlMimoMode is set to Closed Loop MIMO (8x2); Set all other TDD TM9 related parameters according to NIDD; Send these change to ENB and ENB will reset. 4.2 Test Steps: Cell setup; TM9 UE attach; Perform 2 layer transmission with DL data flow=100Mbps and UL data flow=10Mbps; 4.3 Postconditions: Cell is onair. UE attach ok. UE DL T-put reaches 91Mbps. No DL&UL BLER and BER. 5. References CFAM of LTE5107-A-a 3.1.4 LTE5107-A-a TM9 DL transmission in CL MIMO 8X2 for 32TRx History v 0.1: 28.9.2018: Jiang Wei: first draft v 1.0: 13.2.2019: Jiang Wei: review done | w3jiang | LTE4557-B-a | --- |  | Y | --- | --- |  | LTE5107 | 2.0 |  | ---
3021458 | [1][2.0] LTE5107-A-a_008 | [2.0] LTE5107-A-a_008 |  | MANUAL | No Run |  |  | w3jiang |  |  |  |  | L1_HZH | FSMr4 | L1_HZH - 5 SG | Airscale | 0.0PD | SRAN20A | SBTS00_ENB_9999_191120_003812 | LTE5107-A-a | CP_LTE_SFS_PERF.2789 | CRT | Regression | EnTe - Functional Test | PR481151 | #4659-2CL1-T1-W-164 | AAHF | TDD specific | 10 MHz | [18 empty] | Created by user: xiageng | yaqyu | 2019-06-19 |  | Failed | 156147 | 2019-11-11 07:15 | 153849 | [18 empty] | 2019-12-02 08:47 | [33 empty] | LTE5107 | Draft | L1_HZH |  | 1. INTRODUCTION This feature support TM9 of R10 for massive MIMO. 8 CSI-RS need to be configured for the cell over 32TRX. 2. TESTING SCOPE 2.1 Test Level: Entity Test 2.2 Test Object: New Feature 2.3 Testing Split: For LTE5107-A, test scope of L1_HZH ET team is onair/calibration/SU call of following sub-features: LTE5107-A-a Other scenario and sub-feature are tested by 4G_ASL2_HZH teams. 3. Requirement Coverage 3.1 Requirements in Scope Name Requirements [1]LTE5107-A-a_002 RRM_LTE_SFS_RRMT_115 TF_LTE_SFS_RL1T_16 OM_LTE_SFS_RNL.77 [1]LTE5107-A-a_008 RRM_LTE_SFS_RRMT_115 TF_LTE_SFS_RL1T_16 OM_LTE_SFS_RNL.77 3.2 Requirements out of Scope None. 3.3 Non requirement-based tests None. 4. TEST ENVIRONMENT 4.1 Environment elements: HW: Airscale + AAHF UTE server ENC configuration: actMMimo is set to true tddFrameConf is set to 2 tddSpecSubfConf is set to 7 mMimoAntArrayMode is set according to the case identified. 4.2 Test Configurations: Name Test Subarea Functionality area Release Platform Configuration Bandwidth HW ID [1]LTE5107-A-b2_002 TDD specific FSMr4 TL00 Airscale #4659-2CL1-T1-W-164 20 MHz AAHF [1]LTE5107-A-b2_008 TDD specific FSMr4 TL00 Airscale #4659-2CL1-T1-W-164 10 MHz AAHF 5. Test instances 5.1 Generic Notes for All the Test Instances AAHF is used for all LTE5107 testing. Syslog, snapshot and SCFC are required logs to be kept in QC. 5.2 Test Instance Specific Notes Case list: [1]LTE5107-A-a_002 [1]LTE5107-A-a_008 Detail case description can check in each case’s test plan. 6. CONTACTS Role Name Cplane EFS Kang, Kan L2 Wang, Guanghui MAC EFS Gaelen Zeng PHY UL Feng Qiuju PHY DL Zhang Zhepeng 7. REFERENCES CFAM of LTE5107 8. TERMS AND ABBREVIATIONS None 9. HISTORY v 1.0: 25.2.2019: Jiang Wei: review done v 0.1: 13.2.2019: Jiang Wei: first draft |  |  |  |  | 2019-12-02 08:13 | LTE5107 | L1_HZH - 5 SG |  |  |  |  | Open |  |  |  | CRT_TDD | 403807 |  | LTE5107-A-a_008 | Y | Approved | --- |  |  |  | 2019-06-19 | Description: US of LTE5107-A-a presents UE attach and downlink&uplink data transfer. Purpose: This case is to verify TM9 2 layer transmission in CL MIMO 8X2 for 32TRX top with 10M, 64QAM,tddspecsubfconf=7. TEST ENVIRONMENT AND SETTINGS 2.1 Testing Tools ADMIN, BTSLOG, UTE server 2.2 Test Automation Manual test Test Case Information 3.1 Definitions from the test plan ENB configuration (CFID): #4659-2CL1-T1-W-164 mMIMO 32TRX cell bandwidth: 10M HW: AirScale + AAHF ENB parameter configuration: actMMimo is set to true chBw is set to 10 MHz tddFrameConf is set to 2 tddSpecSubfConf is set to 7 mMimoAntArrayMode = 4 ; LNBTS-actDlCAggr=''false''; dlMimoMode=Closed Loop MIMO (8x2) In swconfigt.txt, radNumOfLayersForCodebookSubsetRestriction=2; 3.2 Required Logs SYSLOG, snapshot and SCFC should be saved. Testing instructions: 4.1 Preconditions: eNodeB is connected with AAHF; actMMimo is set to true; chBw is set to 10 MHz; tddFrameConf is set to 2; tddSpecSubfConf is set to 7; calibrationEnabled in vendor file is set to true. csiRsConfigInfo-numOfCsiRsAntennaPorts to 8; dlMimoMode is set to Closed Loop MIMO (8x2); Set all other TDD TM9 related parameters according to NIDD; Send these change to ENB and ENB will reset. 4.2 Test Steps: Cell setup; TM9 UE attach; Perform 2 layer transmission with DL data flow=50Mbps and UL data flow=10Mbps; 4.3 Postconditions: Cell is onair. UE attach ok. UE DL T-put reaches 45Mbps. No DL&UL BLER and BER. 5. References CFAM of LTE5107-A-a 3.1.4 LTE5107-A-a TM9 DL transmission in CL MIMO 8X2 for 32TRx History v 0.1: 28.9.2018: Jiang Wei: first draft v 1.0: 13.2.2019: Jiang Wei: review done | w3jiang | LTE4557-B-a | --- |  | Y | --- | --- |  | LTE5107 | 2.0 |  | ---