## Sheet1
Test Instance ID | Name | Test: Test Name | Tester | Type | Status | Iterations | Planned Host Name | Responsible Tester | Exec Date | Time | Planned Exec Date | Planned Exec Time | Competence Area | Functionality area | Organization | Platform | Program Phase | Release | SW Build | Feature | Requirements | Test Entity | Test Object | Test Level and Area | Fault Report ID | Configuration | HW ID | Test Subarea | Bandwidth | Acceptance Criteria | Actual Execution Time (hhmm) | Actual result | Architecture Element | Attention | Baseline | Beam Position | Beam Type | Branch | BTS Id | BTS SW | Build Date | CD Number | Cell ID | Change Detection Mode | Change Request | Channel | Collaborator visibility | Comment | Configuration: Created by | Configuration: Creation date | Configuration: Description | Configuration: Execution Status | Configuration: ID | Configuration: Modified | Configuration: Test ID | CORR ID | Country | Customer | DB Size | Delivery Package | Dependency | Detailed Automation Level | Environment | External SW Build | Fault Repository | Feature Group | HW assembly | HW component | HW Test Scope | Instance Description | Laboratory | Location | Mem Size | Modified | NE List | Non Functionality | Parameter 1 | Parameter 2 | Parameter 3 | PI ID | Planned Test Set Begins | Planned Test Set Ends | Priority | Product | Project Responsible | Protocol | Regression Set | Responsible for test result analysis | Responsible Person | Re-testing | RIS Level | Skipped | Solution | Sprint | Sub Results | Supplier | SW component | Tapering | Target | Target Cycle | Temperature | Terminal | Test Block | Test Method | Test Model | Test Ranking | Test Set Priority | Test Set:_TS_Name | Test Set:Approval Status | Test Set:Competence Area | Test Set:Configuration | Test Set:Description | Test Set:Dynamic Data | Test Set:Feature | Test Set:Functionality area | Test Set:Location | Test Set:Modified | Test Set:Name | Test Set:Organization | Test Set:Platform | Test Set:Program Phase | Test Set:Release | Test Set:RIS Level | Test Set:Status | Test Set:Test Entity | Test Set:Test Level and Area | Test Set:Test Object | Test Set:Test Set Folder | Test Set:Test Set ID | Test Set:Test Subarea | Test: _Test Name | Test: Allow New Draft | Test: Approval Status | Test: Class | Test: Comment | Test: Competence Area | Test: Control Tool | Test: Creation Date | Test: Description | Test: Designer | Test: Feature | Test: Framework | Test: Keywords | Test: Latest Approved Version | Test: Method | Test: Package | Test: PI ID | Test: Subject | Test: TC Version (by workflow) | Test: Test case ID | Test: Testing Tool | UE Type | Voltage | Witness
3021467 | [1][1.0] LTE5141_C_a_US02_Verify_TX_calibration_counter_of_regular_statistics | [1.0] LTE5141_C_a_US02_Verify_TX_calibration_counter_of_regular_statistics |  | MANUAL | No Run |  |  | l50lei |  |  |  |  | L1_HZH | FSMr4 | L1_HZH - 5 SG | Airscale | C5 | SRAN20A | SBTS00_ENB_9999_191128_003943 | LTE5141-C-a;LTE5141-C-b | OM_LTE_SFS_RNL.23201 | CRT | Regression | EnTe - Functional Test |  | #3469-3CL1-T1-Z-75 | AAHF | TDD specific | 20 MHz | [19 empty] | l50lei | 2019-04-24 |  | Passed | 152391 | 2019-09-25 13:52 | 150096 | [18 empty] | 2019-12-02 08:47 | [29 empty] | PA |  |  |  |  | Draft | L1_HZH |  | 1. INTRODUCTION Feature LTE4655 wants to split 64TRx into two 32TRx. After split, two 32TRx can be used independently. In LTE4655, RRM algrithom change focus on adapt current 64TRx MIMO algrithom to 32TRx solution due to antenna model change. LTE4655 provide two split modes: left and right split mode(antenna model is 4x4x2); up and down split mode (antenna model is 2x8x2). In different wireless environment (for example different 3D-UMa and 3D-UMi), we can provide different massive MIMO model by change antenna model. 2. TESTING SCOPE 2.1 Test Level: Entity Test 2.2 Test Object: New Feature 2.3 Testing Split: All the LTE5141 ET cases are tested by L1 ET team 3. Requirement Coverage 3.1 Requirements in Scope Name Requirements [1]LTE5141_A_b_US02_Verify_RX_calibration_performance_after_it_is_configured_to_U2D_period_for_64TRX_mMIMO_with_20M_on_AAHF OM_LTE_SFS_RNL.23201 [1]LTE5141_A_c_US02_Verify_RX_calibration_performance_after_it_is_configured_to_U2D_period_for_32TRX_mMIMO_on_AAHF_right_half_mode OM_LTE_SFS_RNL.23201 [1]LTE5141_A_d_US02_Verify_RX_calibration_performance_after_it_is_configured_to_U2D_period_for_64TRX_mMIMO_with_10M_on_AAHF OM_LTE_SFS_RNL.23201 [1]LTE5141_A_e_US03_Verify_RX_calibration_performance_after_it_is_configured_to_U2D_period_for_32TRX_mMIMO_with_10M_on_AAHF_top_half_mode OM_LTE_SFS_RNL.23201 [1]LTE5141_A_f_US01_Verify_RX_calibration_reconfiguration_from_GP_to_U2D_for_20M_in_64TRX_mMIMO_configuration OM_LTE_SFS_RNL.23201 [1]LTE5141_B_c_US01_Verify_TX_calibration_path_failure_detection_and_fault_report_function OM_LTE_SFS_RNL.23201 [1]LTE5141_B_d_US01_Verify_RX_calibration_path_failure_detection_and_fault_report_function OM_LTE_SFS_RNL.23201 [1]LTE5141_C_a_US02_Verify_TX_calibration_counter_of_regular_statistics OM_LTE_SFS_RNL.23201 3.2 Requirements out of Scope None 3.3 Non requirement-based tests None 4. TEST ENVIRONMENT 4.1 Environment elements: HW: AirScale + AAHF ENB parameter configuration: actMMimo is set to true. tddFrameConf is set to 2 tddSpecSubfConf is set to 7 dlMimoMode is set to Dual Stream Beamforming rxCalibrationConfiguration is set to "4 UL-DL-Switch_point" 4.2 Test Configurations: 5. Test instances Name Test Subarea Functionality area Requirements Configuration Bandwidth HW ID [1]LTE5141_A_b_US02_Verify_RX_calibration_performance_after_it_is_configured_to_U2D_period_for_64TRX_mMIMO_with_20M_on_AAHF TDD specific FSMr4 OM_LTE_SFS_RNL.23201 #3469-3CL1-T1-Z-75 20 MHz AAHF [1]LTE5141_A_c_US02_Verify_RX_calibration_performance_after_it_is_configured_to_U2D_period_for_32TRX_mMIMO_on_AAHF_right_half_mode TDD specific FSMr4 OM_LTE_SFS_RNL.23201 #3469-3CL1-T1-Z-75 20 MHz AAHF [1]LTE5141_A_d_US02_Verify_RX_calibration_performance_after_it_is_configured_to_U2D_period_for_64TRX_mMIMO_with_10M_on_AAHF TDD specific FSMr4 OM_LTE_SFS_RNL.23201 #4659-2CL1-T1-W-164 10 MHz AAHF [1]LTE5141_A_e_US03_Verify_RX_calibration_performance_after_it_is_configured_to_U2D_period_for_32TRX_mMIMO_with_10M_on_AAHF_top_half_mode TDD specific FSMr4 OM_LTE_SFS_RNL.23201 #4659-2CL1-T1-W-164 10 MHz AAHF [1]LTE5141_A_f_US01_Verify_RX_calibration_reconfiguration_from_GP_to_U2D_for_20M_in_64TRX_mMIMO_configuration TDD specific FSMr4 OM_LTE_SFS_RNL.23201 #3469-3CL1-T1-Z-75 20 MHz AAHF [1]LTE5141_B_c_US01_Verify_TX_calibration_path_failure_detection_and_fault_report_function TDD specific FSMr4 OM_LTE_SFS_RNL.23201 #3469-3CL1-T1-Z-75 20 MHz AAHF [1]LTE5141_B_d_US01_Verify_RX_calibration_path_failure_detection_and_fault_report_function TDD specific FSMr4 OM_LTE_SFS_RNL.23201 #3469-3CL1-T1-Z-75 20 MHz AAHF [1]LTE5141_C_a_US02_Verify_TX_calibration_counter_of_regular_statistics TDD specific FSMr4 OM_LTE_SFS_RNL.23201 #3469-3CL1-T1-Z-75 20 MHz AAHF 5.1 Generic Notes for All the Test Instances rxCalibrationConfiguration is set to "4 UL-DL-Switch_point" 5.2 Test Instance Specific Notes Case list: [1]LTE5141_A_b_US02_Verify_RX_calibration_performance_after_it_is_configured_to_U2D_period_for_64TRX_mMIMO_with_20M_on_AAHF [1]LTE5141_A_c_US02_Verify_RX_calibration_performance_after_it_is_configured_to_U2D_period_for_32TRX_mMIMO_on_AAHF_right_half_mode [1]LTE5141_A_d_US02_Verify_RX_calibration_performance_after_it_is_configured_to_U2D_period_for_64TRX_mMIMO_with_10M_on_AAHF [1]LTE5141_A_e_US03_Verify_RX_calibration_performance_after_it_is_configured_to_U2D_period_for_32TRX_mMIMO_with_10M_on_AAHF_top_half_mode [1]LTE5141_A_f_US01_Verify_RX_calibration_reconfiguration_from_GP_to_U2D_for_20M_in_64TRX_mMIMO_configuration [1]LTE5141_B_c_US01_Verify_TX_calibration_path_failure_detection_and_fault_report_function [1]LTE5141_B_d_US01_Verify_RX_calibration_path_failure_detection_and_fault_report_function [1]LTE5141_C_a_US02_Verify_TX_calibration_counter_of_regular_statistics Detail case description can check in each case’s test plan. 6. CONTACTS Role Name CFAM Approver (Moderator) Xie, Feijian (Nokia - CN/Hangzhou) <feijian.xie@nokia.com> CFAM Leader (E2E FO) Qin, Feifeng (Nokia - CN/Beijing) feifeng.qin@nokia.com PLM Wu, manyuan BTS E2E FO Zhou, Liang 3. (NSB - CN/Hangzhou) <liang.3.zhou@nokia-sbell.com> ULPHY EFS Dai, Wenhua (NSB - CN/Hangzhou) wenhua.dai@nokia-sbell.com DLPHY EFS Zhang, Zhepeng (NSB - CN/Hangzhou) zhepeng.zhang@nokia-sbell.com RF team Fang, Weili (NSB - CN/Hangzhou) weili.fang@nokia-sbell.com 7. REFERENCES CFAM of LTE5141 8. TERMS AND ABBREVIATIONS None 9. HISTORY v 1.0: 5.6.2019: Li Lei: review done v 0.1: 4.23.2019: Li Lei: first draft |  |  |  |  | 2019-12-02 08:13 | LTE5141 | L1_HZH - 5 SG |  |  | SBTS00_TDD |  | Open |  |  |  | CRT_TDD | 403808 |  | LTE5141_C_a_US02_Verify_TX_calibration_counter_of_regular_statistics | Y | Approved | --- |  |  |  | 2019-04-24 | Description: This scenario is used to verify TX calibration counter of regular statistics. TEST ENVIRONMENT AND SETTINGS 2.1 Testing Tools ADMIN, BTSLOG, UTE server Test Automation TA. 4 cases of LTE5141-C will be merged into one TA case and added into CRT. One check point added in TA is MAX>AVG>MIN. Test Case Information 3.1 Definitions from the test plan ENB configuration (CFID): #3469-3CL1-T1-Z-75 mMIMO 64TRX cell bandwidth: 20M HW: AirScale + AAHC/AAHF ENB parameter configuration: actMMimo is set to true. chBw is set to 20 MHz tddFrameConf is set to 2 tddSpecSubfConf is set to 7 mMimoAntArrayMode = 0 (Full 64TRX Array (4x8x2)) calibrationEnabled in vendor file is set to true. rxCalibrationConfiguration is set to UL-DL-Switch_point or GP 3.2 Required Logs SYSLOG and Snapshot should be saved. Testing instructions: 4.1 Preconditions: eNodeB is onair with mMIMO AAHC/AAHF RRU. actMMimo is set to true. chBw is set to 20 MHz. tddFrameConf is set to 2 tddSpecSubfConf is set to 7 mMimoAntArrayMode = 0 ; calibrationEnabled in vendor file is set to true. rxCalibrationConfiguration is set to UL-DL-Switch_point or Guard Period; 4.2 Test Steps: Some minutes after cell onair, send RD param 0x170015,0x170016 to DLPHY to decrease some antennas' TX power with 12db, and after several minutes, send RD param 0x170015,0x170016 to DLPHY to recover these antennas' TX power. 4.3 Postconditions: After a pm counter report period(15min), Check non-event TX counter results if it is aligned with expectation(by analyzing and comparison with printed calibration parameters), these PM counters are: MAX_SINR_TXC(M8031C560), MAX_TIME_DEVIATION_TXC(M8029CRD710), MAX_PHASE_DEVIATION_TXC(M8029CRD708), MAX_AMPLITUDEOFFSET_TXC(M8029CRD716), MIN_SINR_TXC(M8031C562), MIN_TIME_DEVIATION_TXC(M8029CRD726), MIN_PHASE_DEVIATION_TXC(M8029CRD728), MIN_AMPLITUDEOFFSET_TXC(M8029CRD730), SINR_TXC_AVG(M8031C564), TIMEDEVIATION_TXC_AVG(M8029CRD720), PHASEDEVIATION_TXC_AVG(M8029CRD718), AMPLITUDEOFFSET_TXC_AVG(M8029CRD724). Notes: Tester could also test the same scenario with 10M or 32TRX. PM counter value of MAX_TIME_OFFSET_TXC (M8029CRD712), MIN_TIME_OFFSET_TXC(M8029CRD714), TIMEOFFSET_TXC_AVG(M8029CRD722) should be 0, as the absolute time offset of each antenna can not be calculated based on current TX calibration algorithm. References CFAM of LTE5141 LTE5141-C-a: TX calibration counter for mMIMO History v 0.1: 18.04.2019: Li Lei: first draft v1.0 06.05.2019 Li Lei reviewed | l50lei |  | --- |  | Y | --- | --- |  | LTE5141 | 1.0 |  | ---
3021466 | [1][1.0] LTE5141_B_d_US01_Verify_RX_calibration_path_failure_detection_and_fault_report_function | [1.0] LTE5141_B_d_US01_Verify_RX_calibration_path_failure_detection_and_fault_report_function |  | MANUAL | No Run |  |  | l50lei |  |  |  |  | L1_HZH | FSMr4 | L1_HZH - 5 SG | Airscale | C5 | SRAN20A | SBTS00_ENB_9999_191128_003943 | LTE5141-B-d | OM_LTE_SFS_RNL.23201 | CRT | Regression | EnTe - Functional Test |  | #3469-3CL1-T1-Z-75 | AAHF | TDD specific | 20 MHz | [19 empty] | l50lei | 2019-04-24 |  | Passed | 152389 | 2019-09-25 13:51 | 150094 | [18 empty] | 2019-12-02 08:47 | [29 empty] | PA |  |  |  |  | Draft | L1_HZH |  | 1. INTRODUCTION Feature LTE4655 wants to split 64TRx into two 32TRx. After split, two 32TRx can be used independently. In LTE4655, RRM algrithom change focus on adapt current 64TRx MIMO algrithom to 32TRx solution due to antenna model change. LTE4655 provide two split modes: left and right split mode(antenna model is 4x4x2); up and down split mode (antenna model is 2x8x2). In different wireless environment (for example different 3D-UMa and 3D-UMi), we can provide different massive MIMO model by change antenna model. 2. TESTING SCOPE 2.1 Test Level: Entity Test 2.2 Test Object: New Feature 2.3 Testing Split: All the LTE5141 ET cases are tested by L1 ET team 3. Requirement Coverage 3.1 Requirements in Scope Name Requirements [1]LTE5141_A_b_US02_Verify_RX_calibration_performance_after_it_is_configured_to_U2D_period_for_64TRX_mMIMO_with_20M_on_AAHF OM_LTE_SFS_RNL.23201 [1]LTE5141_A_c_US02_Verify_RX_calibration_performance_after_it_is_configured_to_U2D_period_for_32TRX_mMIMO_on_AAHF_right_half_mode OM_LTE_SFS_RNL.23201 [1]LTE5141_A_d_US02_Verify_RX_calibration_performance_after_it_is_configured_to_U2D_period_for_64TRX_mMIMO_with_10M_on_AAHF OM_LTE_SFS_RNL.23201 [1]LTE5141_A_e_US03_Verify_RX_calibration_performance_after_it_is_configured_to_U2D_period_for_32TRX_mMIMO_with_10M_on_AAHF_top_half_mode OM_LTE_SFS_RNL.23201 [1]LTE5141_A_f_US01_Verify_RX_calibration_reconfiguration_from_GP_to_U2D_for_20M_in_64TRX_mMIMO_configuration OM_LTE_SFS_RNL.23201 [1]LTE5141_B_c_US01_Verify_TX_calibration_path_failure_detection_and_fault_report_function OM_LTE_SFS_RNL.23201 [1]LTE5141_B_d_US01_Verify_RX_calibration_path_failure_detection_and_fault_report_function OM_LTE_SFS_RNL.23201 [1]LTE5141_C_a_US02_Verify_TX_calibration_counter_of_regular_statistics OM_LTE_SFS_RNL.23201 3.2 Requirements out of Scope None 3.3 Non requirement-based tests None 4. TEST ENVIRONMENT 4.1 Environment elements: HW: AirScale + AAHF ENB parameter configuration: actMMimo is set to true. tddFrameConf is set to 2 tddSpecSubfConf is set to 7 dlMimoMode is set to Dual Stream Beamforming rxCalibrationConfiguration is set to "4 UL-DL-Switch_point" 4.2 Test Configurations: 5. Test instances Name Test Subarea Functionality area Requirements Configuration Bandwidth HW ID [1]LTE5141_A_b_US02_Verify_RX_calibration_performance_after_it_is_configured_to_U2D_period_for_64TRX_mMIMO_with_20M_on_AAHF TDD specific FSMr4 OM_LTE_SFS_RNL.23201 #3469-3CL1-T1-Z-75 20 MHz AAHF [1]LTE5141_A_c_US02_Verify_RX_calibration_performance_after_it_is_configured_to_U2D_period_for_32TRX_mMIMO_on_AAHF_right_half_mode TDD specific FSMr4 OM_LTE_SFS_RNL.23201 #3469-3CL1-T1-Z-75 20 MHz AAHF [1]LTE5141_A_d_US02_Verify_RX_calibration_performance_after_it_is_configured_to_U2D_period_for_64TRX_mMIMO_with_10M_on_AAHF TDD specific FSMr4 OM_LTE_SFS_RNL.23201 #4659-2CL1-T1-W-164 10 MHz AAHF [1]LTE5141_A_e_US03_Verify_RX_calibration_performance_after_it_is_configured_to_U2D_period_for_32TRX_mMIMO_with_10M_on_AAHF_top_half_mode TDD specific FSMr4 OM_LTE_SFS_RNL.23201 #4659-2CL1-T1-W-164 10 MHz AAHF [1]LTE5141_A_f_US01_Verify_RX_calibration_reconfiguration_from_GP_to_U2D_for_20M_in_64TRX_mMIMO_configuration TDD specific FSMr4 OM_LTE_SFS_RNL.23201 #3469-3CL1-T1-Z-75 20 MHz AAHF [1]LTE5141_B_c_US01_Verify_TX_calibration_path_failure_detection_and_fault_report_function TDD specific FSMr4 OM_LTE_SFS_RNL.23201 #3469-3CL1-T1-Z-75 20 MHz AAHF [1]LTE5141_B_d_US01_Verify_RX_calibration_path_failure_detection_and_fault_report_function TDD specific FSMr4 OM_LTE_SFS_RNL.23201 #3469-3CL1-T1-Z-75 20 MHz AAHF [1]LTE5141_C_a_US02_Verify_TX_calibration_counter_of_regular_statistics TDD specific FSMr4 OM_LTE_SFS_RNL.23201 #3469-3CL1-T1-Z-75 20 MHz AAHF 5.1 Generic Notes for All the Test Instances rxCalibrationConfiguration is set to "4 UL-DL-Switch_point" 5.2 Test Instance Specific Notes Case list: [1]LTE5141_A_b_US02_Verify_RX_calibration_performance_after_it_is_configured_to_U2D_period_for_64TRX_mMIMO_with_20M_on_AAHF [1]LTE5141_A_c_US02_Verify_RX_calibration_performance_after_it_is_configured_to_U2D_period_for_32TRX_mMIMO_on_AAHF_right_half_mode [1]LTE5141_A_d_US02_Verify_RX_calibration_performance_after_it_is_configured_to_U2D_period_for_64TRX_mMIMO_with_10M_on_AAHF [1]LTE5141_A_e_US03_Verify_RX_calibration_performance_after_it_is_configured_to_U2D_period_for_32TRX_mMIMO_with_10M_on_AAHF_top_half_mode [1]LTE5141_A_f_US01_Verify_RX_calibration_reconfiguration_from_GP_to_U2D_for_20M_in_64TRX_mMIMO_configuration [1]LTE5141_B_c_US01_Verify_TX_calibration_path_failure_detection_and_fault_report_function [1]LTE5141_B_d_US01_Verify_RX_calibration_path_failure_detection_and_fault_report_function [1]LTE5141_C_a_US02_Verify_TX_calibration_counter_of_regular_statistics Detail case description can check in each case’s test plan. 6. CONTACTS Role Name CFAM Approver (Moderator) Xie, Feijian (Nokia - CN/Hangzhou) <feijian.xie@nokia.com> CFAM Leader (E2E FO) Qin, Feifeng (Nokia - CN/Beijing) feifeng.qin@nokia.com PLM Wu, manyuan BTS E2E FO Zhou, Liang 3. (NSB - CN/Hangzhou) <liang.3.zhou@nokia-sbell.com> ULPHY EFS Dai, Wenhua (NSB - CN/Hangzhou) wenhua.dai@nokia-sbell.com DLPHY EFS Zhang, Zhepeng (NSB - CN/Hangzhou) zhepeng.zhang@nokia-sbell.com RF team Fang, Weili (NSB - CN/Hangzhou) weili.fang@nokia-sbell.com 7. REFERENCES CFAM of LTE5141 8. TERMS AND ABBREVIATIONS None 9. HISTORY v 1.0: 5.6.2019: Li Lei: review done v 0.1: 4.23.2019: Li Lei: first draft |  |  |  |  | 2019-12-02 08:13 | LTE5141 | L1_HZH - 5 SG |  |  | SBTS00_TDD |  | Open |  |  |  | CRT_TDD | 403808 |  | LTE5141_B_d_US01_Verify_RX_calibration_path_failure_detection_and_fault_report_function | Y | Approved | --- |  |  |  | 2019-04-24 | Description: This scenario is used to verify RX calibration path failure detection and fault report function. TEST ENVIRONMENT AND SETTINGS 2.1 Testing Tools ADMIN, BTSLOG, UTE server Test Automation Manual test. This test need manually change cable and attenuation so can't be TA. Test Case Information 3.1 Definitions from the test plan ENB configuration (CFID): #3469-3CL1-T1-Z-75 mMIMO 64TRX cell bandwidth: 20M HW: AirScale + AAHC ENB parameter configuration: actMMimo is set to true. chBw is set to 20 MHz tddFrameConf is set to 2 tddSpecSubfConf is set to 7 mMimoAntArrayMode = 0 (Full 64TRX Array (4x8x2)) calibrationEnabled in vendor file is set to true. rxCalibrationConfiguration is set to UL-DL-Switch_point or GP 3.2 Required Logs SYSLOG and Snapshot should be saved. Testing instructions: 4.1 Preconditions: eNodeB is onair with mMIMO AAHC RRU connected with OTA. actMMimo is set to true. chBw is set to 20 MHz. tddFrameConf is set to 2 tddSpecSubfConf is set to 7 mMimoAntArrayMode = 0 ; calibrationEnabled in vendor file is set to true. rxCalibrationConfiguration is set to UL-DL-Switch_point or Guard Period; All pipe's TX&RX calibration should be OK after cell Onair. 4.2 Test Steps: Test can be started 10 minutes after onair. Change the attenuation between AAHC and OTA to decrease 5 antennas' TC/RC power with 18db. After 10 minutes, change the attenuation between AAHC and OTA to recover those 5 antenna's power. Check syslog to make sure there are 10 minutes 5 antennas' TC/RC calibration SINR lower than threshold. In the third ten minutes duration after onair, change the attenuation between AAHC and OTA to change another 3 antenna's TC/RC power with 18db. After 10 minutes, change the attenuation between AAHC and OTA to recover those 3 antenna's power. Check syslog to make sure there are 10 minutes 3 antennas' TC/RC calibration SINR lower than threshold. 4.3 Postconditions: 20 minutes after onair, there should be fault 6051 in ADMIN alarm list. And cell will be degraded. In ADMIN the 5 faulty TX antenna indexes should match the index in the sent RD param. 30 minutes after cell onair, the fault 6051 cancelled. Notes: Tester could also test the same scenario with 10M or 32TRX (more than 3 antennas trigger the alarm). Besides triggered by SINR, phase/timeoffset can also be used to trigger the fault. The occasional exception owing to bigger jitter of timeOffset/Phase and exceptional ampRatio(ampRatio is 1 for non-amp reference port) should also be verified by adjusting TX calibration signal power and Ep/No threshold(by R&D parameter). Tester can use 0x16002F/0x160030 to set the accumulate threshold to less than 100% to reduce the exception time. These RD params default value will be 100 in TL19A. References CFAM of LTE5141 LTE5141-B-d: RX calibration path failure detection and fault report for mMIMO History v 0.1: 18.04.2019: Li Lei: first draft v1.0 06.05.2019 Li Lei reviewed | l50lei |  | --- |  | Y | --- | --- |  | LTE5141 | 1.0 |  | ---
3021465 | [1][1.0] LTE5141_B_c_US01_Verify_TX_calibration_path_failure_detection_and_fault_report_function | [1.0] LTE5141_B_c_US01_Verify_TX_calibration_path_failure_detection_and_fault_report_function |  | MANUAL | No Run |  |  | l50lei |  |  |  |  | L1_HZH | FSMr4 | L1_HZH - 5 SG | Airscale | C5 | SRAN20A | SBTS00_ENB_9999_191128_003943 | LTE5141-B-c | OM_LTE_SFS_RNL.23201 | CRT | Regression | EnTe - Functional Test |  | #3469-3CL1-T1-Z-75 | AAHF | TDD specific | 20 MHz | [19 empty] | l50lei | 2019-04-24 |  | Passed | 152387 | 2019-09-25 13:51 | 150092 | [18 empty] | 2019-12-02 08:47 | [29 empty] | PA |  |  |  |  | Draft | L1_HZH |  | 1. INTRODUCTION Feature LTE4655 wants to split 64TRx into two 32TRx. After split, two 32TRx can be used independently. In LTE4655, RRM algrithom change focus on adapt current 64TRx MIMO algrithom to 32TRx solution due to antenna model change. LTE4655 provide two split modes: left and right split mode(antenna model is 4x4x2); up and down split mode (antenna model is 2x8x2). In different wireless environment (for example different 3D-UMa and 3D-UMi), we can provide different massive MIMO model by change antenna model. 2. TESTING SCOPE 2.1 Test Level: Entity Test 2.2 Test Object: New Feature 2.3 Testing Split: All the LTE5141 ET cases are tested by L1 ET team 3. Requirement Coverage 3.1 Requirements in Scope Name Requirements [1]LTE5141_A_b_US02_Verify_RX_calibration_performance_after_it_is_configured_to_U2D_period_for_64TRX_mMIMO_with_20M_on_AAHF OM_LTE_SFS_RNL.23201 [1]LTE5141_A_c_US02_Verify_RX_calibration_performance_after_it_is_configured_to_U2D_period_for_32TRX_mMIMO_on_AAHF_right_half_mode OM_LTE_SFS_RNL.23201 [1]LTE5141_A_d_US02_Verify_RX_calibration_performance_after_it_is_configured_to_U2D_period_for_64TRX_mMIMO_with_10M_on_AAHF OM_LTE_SFS_RNL.23201 [1]LTE5141_A_e_US03_Verify_RX_calibration_performance_after_it_is_configured_to_U2D_period_for_32TRX_mMIMO_with_10M_on_AAHF_top_half_mode OM_LTE_SFS_RNL.23201 [1]LTE5141_A_f_US01_Verify_RX_calibration_reconfiguration_from_GP_to_U2D_for_20M_in_64TRX_mMIMO_configuration OM_LTE_SFS_RNL.23201 [1]LTE5141_B_c_US01_Verify_TX_calibration_path_failure_detection_and_fault_report_function OM_LTE_SFS_RNL.23201 [1]LTE5141_B_d_US01_Verify_RX_calibration_path_failure_detection_and_fault_report_function OM_LTE_SFS_RNL.23201 [1]LTE5141_C_a_US02_Verify_TX_calibration_counter_of_regular_statistics OM_LTE_SFS_RNL.23201 3.2 Requirements out of Scope None 3.3 Non requirement-based tests None 4. TEST ENVIRONMENT 4.1 Environment elements: HW: AirScale + AAHF ENB parameter configuration: actMMimo is set to true. tddFrameConf is set to 2 tddSpecSubfConf is set to 7 dlMimoMode is set to Dual Stream Beamforming rxCalibrationConfiguration is set to "4 UL-DL-Switch_point" 4.2 Test Configurations: 5. Test instances Name Test Subarea Functionality area Requirements Configuration Bandwidth HW ID [1]LTE5141_A_b_US02_Verify_RX_calibration_performance_after_it_is_configured_to_U2D_period_for_64TRX_mMIMO_with_20M_on_AAHF TDD specific FSMr4 OM_LTE_SFS_RNL.23201 #3469-3CL1-T1-Z-75 20 MHz AAHF [1]LTE5141_A_c_US02_Verify_RX_calibration_performance_after_it_is_configured_to_U2D_period_for_32TRX_mMIMO_on_AAHF_right_half_mode TDD specific FSMr4 OM_LTE_SFS_RNL.23201 #3469-3CL1-T1-Z-75 20 MHz AAHF [1]LTE5141_A_d_US02_Verify_RX_calibration_performance_after_it_is_configured_to_U2D_period_for_64TRX_mMIMO_with_10M_on_AAHF TDD specific FSMr4 OM_LTE_SFS_RNL.23201 #4659-2CL1-T1-W-164 10 MHz AAHF [1]LTE5141_A_e_US03_Verify_RX_calibration_performance_after_it_is_configured_to_U2D_period_for_32TRX_mMIMO_with_10M_on_AAHF_top_half_mode TDD specific FSMr4 OM_LTE_SFS_RNL.23201 #4659-2CL1-T1-W-164 10 MHz AAHF [1]LTE5141_A_f_US01_Verify_RX_calibration_reconfiguration_from_GP_to_U2D_for_20M_in_64TRX_mMIMO_configuration TDD specific FSMr4 OM_LTE_SFS_RNL.23201 #3469-3CL1-T1-Z-75 20 MHz AAHF [1]LTE5141_B_c_US01_Verify_TX_calibration_path_failure_detection_and_fault_report_function TDD specific FSMr4 OM_LTE_SFS_RNL.23201 #3469-3CL1-T1-Z-75 20 MHz AAHF [1]LTE5141_B_d_US01_Verify_RX_calibration_path_failure_detection_and_fault_report_function TDD specific FSMr4 OM_LTE_SFS_RNL.23201 #3469-3CL1-T1-Z-75 20 MHz AAHF [1]LTE5141_C_a_US02_Verify_TX_calibration_counter_of_regular_statistics TDD specific FSMr4 OM_LTE_SFS_RNL.23201 #3469-3CL1-T1-Z-75 20 MHz AAHF 5.1 Generic Notes for All the Test Instances rxCalibrationConfiguration is set to "4 UL-DL-Switch_point" 5.2 Test Instance Specific Notes Case list: [1]LTE5141_A_b_US02_Verify_RX_calibration_performance_after_it_is_configured_to_U2D_period_for_64TRX_mMIMO_with_20M_on_AAHF [1]LTE5141_A_c_US02_Verify_RX_calibration_performance_after_it_is_configured_to_U2D_period_for_32TRX_mMIMO_on_AAHF_right_half_mode [1]LTE5141_A_d_US02_Verify_RX_calibration_performance_after_it_is_configured_to_U2D_period_for_64TRX_mMIMO_with_10M_on_AAHF [1]LTE5141_A_e_US03_Verify_RX_calibration_performance_after_it_is_configured_to_U2D_period_for_32TRX_mMIMO_with_10M_on_AAHF_top_half_mode [1]LTE5141_A_f_US01_Verify_RX_calibration_reconfiguration_from_GP_to_U2D_for_20M_in_64TRX_mMIMO_configuration [1]LTE5141_B_c_US01_Verify_TX_calibration_path_failure_detection_and_fault_report_function [1]LTE5141_B_d_US01_Verify_RX_calibration_path_failure_detection_and_fault_report_function [1]LTE5141_C_a_US02_Verify_TX_calibration_counter_of_regular_statistics Detail case description can check in each case’s test plan. 6. CONTACTS Role Name CFAM Approver (Moderator) Xie, Feijian (Nokia - CN/Hangzhou) <feijian.xie@nokia.com> CFAM Leader (E2E FO) Qin, Feifeng (Nokia - CN/Beijing) feifeng.qin@nokia.com PLM Wu, manyuan BTS E2E FO Zhou, Liang 3. (NSB - CN/Hangzhou) <liang.3.zhou@nokia-sbell.com> ULPHY EFS Dai, Wenhua (NSB - CN/Hangzhou) wenhua.dai@nokia-sbell.com DLPHY EFS Zhang, Zhepeng (NSB - CN/Hangzhou) zhepeng.zhang@nokia-sbell.com RF team Fang, Weili (NSB - CN/Hangzhou) weili.fang@nokia-sbell.com 7. REFERENCES CFAM of LTE5141 8. TERMS AND ABBREVIATIONS None 9. HISTORY v 1.0: 5.6.2019: Li Lei: review done v 0.1: 4.23.2019: Li Lei: first draft |  |  |  |  | 2019-12-02 08:13 | LTE5141 | L1_HZH - 5 SG |  |  | SBTS00_TDD |  | Open |  |  |  | CRT_TDD | 403808 |  | LTE5141_B_c_US01_Verify_TX_calibration_path_failure_detection_and_fault_report_function | Y | Approved | --- |  |  |  | 2019-04-24 | Description: This scenario is used to verify TX calibration path failure detection and fault report function. TEST ENVIRONMENT AND SETTINGS 2.1 Testing Tools ADMIN, BTSLOG, UTE server Test Automation Manual test. This is manual exceptional test and hard to TA. The performance of ENB with some port TX faulty can be covered by the case of LTE4655-B-b_US02_001_64TRX_TDD_mMIMO_cell_state_handling_failure_of_1~8_physical_antenna_TX_paths. Test Case Information 3.1 Definitions from the test plan ENB configuration (CFID): #3469-3CL1-T1-Z-75 mMIMO 64TRX cell bandwidth: 20M HW: AirScale + AAHC/AAHF ENB parameter configuration: actMMimo is set to true. chBw is set to 20 MHz tddFrameConf is set to 2 tddSpecSubfConf is set to 7 mMimoAntArrayMode = 0 (Full 64TRX Array (4x8x2)) calibrationEnabled in vendor file is set to true. rxCalibrationConfiguration is set to UL-DL-Switch_point or GP 3.2 Required Logs SYSLOG and Snapshot should be saved. Testing instructions: 4.1 Preconditions: eNodeB is onair with mMIMO AAHC or AAHF RRU. actMMimo is set to true. chBw is set to 20 MHz. tddFrameConf is set to 2; tddSpecSubfConf is set to 7 mMimoAntArrayMode = 0 ; calibrationEnabled in vendor file is set to true. calibrationEnabled in vendor file is set to true. rxCalibrationConfiguration is set to UL-DL-Switch_point or Guard Period; All pipe's TX&RX calibration should be OK after cell Onair. 4.2 Test Steps: Test can be started 10 minutes after onair. Send RD param 0x170015,0x170016 to DLPHY to decrease 2 antennas' TX power with 18db for 10 minutes. After 10 minutes, send RD param 0x170015,0x170016 to DLPHY to decrease 3 more antennas' TX power with 18db. After 10 minutes, send RD param 0x170015,0x170016 to DLPHY to recover those 5 antenna's power. Then in the forth ten minutes duration after onair, send RD param 0x170015,0x170016 to DLPHY to decrease another 5 antenna's TX power with 18db. After 10 minutes, send RD param 0x170015,0x170016 to DLPHY to recover those 5 antenna's power. Check syslog to make sure these selected antennas' TX calibration SINR are lower than threshold and match the test steps. 4.3 Postconditions: 20 minutes after onair, there should not be fault 6051 in ADMIN alarm list. 30 minutes after onair, there should be fault 6051 in ADMIN alarm list. And cell will be degraded. In ADMIN the 5 faulty TX antenna indexes should match the index in the sent RD param. 40 minutes after cell onair, the fault 6051 addition info should update. 50 minutes after cell onair, the alarm cancelled. Notes: Tester could also test the same scenario with 10M or 32TRX(more than 3 antennas trigger the alarm). Besides triggered by SINR, phase/timeoffset can also be used to trigger the fault. The occasional exception owing to bigger jitter of timeOffset/Phase and exceptional ampRatio(ampRatio is 1 for non-amp reference port) should also be verified by adjusting TX calibration signal power and Ep/No threshold(by R&D parameter). Tester can use 0x16002F/0x160030 to set the accumulate threshold to less than 100% to reduce the exception time. These RD params default value will be 100 in TL19A. References CFAM of LTE5141 LTE5141-B-c: TX calibration path failure detection and fault report for mMIMO History v 0.1: 18.04.2019: Li Lei: first draft v1.0 06.05.2019 Li Lei reviewed | l50lei |  | --- |  | Y | --- | --- |  | LTE5141 | 1.0 |  | ---
3021464 | [1][1.0] LTE5141_A_f_US01_Verify_RX_calibration_reconfiguration_from_GP_to_U2D_for_20M_in_64TRX_mMIMO_configuration | [1.0] LTE5141_A_f_US01_Verify_RX_calibration_reconfiguration_from_GP_to_U2D_for_20M_in_64TRX_mMIMO_configuration |  | MANUAL | No Run |  |  | l50lei |  |  |  |  | L1_HZH | FSMr4 | L1_HZH - 5 SG | Airscale | C5 | SRAN20A | SBTS00_ENB_9999_191128_003943 | LTE5141-A-a | OM_LTE_SFS_RNL.23201 | CRT | Regression | EnTe - Functional Test |  | #3469-3CL1-T1-Z-75 | AAHF | TDD specific | 20 MHz | [19 empty] | l50lei | 2019-04-24 |  | Passed | 152383 | 2019-09-25 13:51 | 150088 | [18 empty] | 2019-12-02 08:47 | [29 empty] | PA |  |  |  |  | Draft | L1_HZH |  | 1. INTRODUCTION Feature LTE4655 wants to split 64TRx into two 32TRx. After split, two 32TRx can be used independently. In LTE4655, RRM algrithom change focus on adapt current 64TRx MIMO algrithom to 32TRx solution due to antenna model change. LTE4655 provide two split modes: left and right split mode(antenna model is 4x4x2); up and down split mode (antenna model is 2x8x2). In different wireless environment (for example different 3D-UMa and 3D-UMi), we can provide different massive MIMO model by change antenna model. 2. TESTING SCOPE 2.1 Test Level: Entity Test 2.2 Test Object: New Feature 2.3 Testing Split: All the LTE5141 ET cases are tested by L1 ET team 3. Requirement Coverage 3.1 Requirements in Scope Name Requirements [1]LTE5141_A_b_US02_Verify_RX_calibration_performance_after_it_is_configured_to_U2D_period_for_64TRX_mMIMO_with_20M_on_AAHF OM_LTE_SFS_RNL.23201 [1]LTE5141_A_c_US02_Verify_RX_calibration_performance_after_it_is_configured_to_U2D_period_for_32TRX_mMIMO_on_AAHF_right_half_mode OM_LTE_SFS_RNL.23201 [1]LTE5141_A_d_US02_Verify_RX_calibration_performance_after_it_is_configured_to_U2D_period_for_64TRX_mMIMO_with_10M_on_AAHF OM_LTE_SFS_RNL.23201 [1]LTE5141_A_e_US03_Verify_RX_calibration_performance_after_it_is_configured_to_U2D_period_for_32TRX_mMIMO_with_10M_on_AAHF_top_half_mode OM_LTE_SFS_RNL.23201 [1]LTE5141_A_f_US01_Verify_RX_calibration_reconfiguration_from_GP_to_U2D_for_20M_in_64TRX_mMIMO_configuration OM_LTE_SFS_RNL.23201 [1]LTE5141_B_c_US01_Verify_TX_calibration_path_failure_detection_and_fault_report_function OM_LTE_SFS_RNL.23201 [1]LTE5141_B_d_US01_Verify_RX_calibration_path_failure_detection_and_fault_report_function OM_LTE_SFS_RNL.23201 [1]LTE5141_C_a_US02_Verify_TX_calibration_counter_of_regular_statistics OM_LTE_SFS_RNL.23201 3.2 Requirements out of Scope None 3.3 Non requirement-based tests None 4. TEST ENVIRONMENT 4.1 Environment elements: HW: AirScale + AAHF ENB parameter configuration: actMMimo is set to true. tddFrameConf is set to 2 tddSpecSubfConf is set to 7 dlMimoMode is set to Dual Stream Beamforming rxCalibrationConfiguration is set to "4 UL-DL-Switch_point" 4.2 Test Configurations: 5. Test instances Name Test Subarea Functionality area Requirements Configuration Bandwidth HW ID [1]LTE5141_A_b_US02_Verify_RX_calibration_performance_after_it_is_configured_to_U2D_period_for_64TRX_mMIMO_with_20M_on_AAHF TDD specific FSMr4 OM_LTE_SFS_RNL.23201 #3469-3CL1-T1-Z-75 20 MHz AAHF [1]LTE5141_A_c_US02_Verify_RX_calibration_performance_after_it_is_configured_to_U2D_period_for_32TRX_mMIMO_on_AAHF_right_half_mode TDD specific FSMr4 OM_LTE_SFS_RNL.23201 #3469-3CL1-T1-Z-75 20 MHz AAHF [1]LTE5141_A_d_US02_Verify_RX_calibration_performance_after_it_is_configured_to_U2D_period_for_64TRX_mMIMO_with_10M_on_AAHF TDD specific FSMr4 OM_LTE_SFS_RNL.23201 #4659-2CL1-T1-W-164 10 MHz AAHF [1]LTE5141_A_e_US03_Verify_RX_calibration_performance_after_it_is_configured_to_U2D_period_for_32TRX_mMIMO_with_10M_on_AAHF_top_half_mode TDD specific FSMr4 OM_LTE_SFS_RNL.23201 #4659-2CL1-T1-W-164 10 MHz AAHF [1]LTE5141_A_f_US01_Verify_RX_calibration_reconfiguration_from_GP_to_U2D_for_20M_in_64TRX_mMIMO_configuration TDD specific FSMr4 OM_LTE_SFS_RNL.23201 #3469-3CL1-T1-Z-75 20 MHz AAHF [1]LTE5141_B_c_US01_Verify_TX_calibration_path_failure_detection_and_fault_report_function TDD specific FSMr4 OM_LTE_SFS_RNL.23201 #3469-3CL1-T1-Z-75 20 MHz AAHF [1]LTE5141_B_d_US01_Verify_RX_calibration_path_failure_detection_and_fault_report_function TDD specific FSMr4 OM_LTE_SFS_RNL.23201 #3469-3CL1-T1-Z-75 20 MHz AAHF [1]LTE5141_C_a_US02_Verify_TX_calibration_counter_of_regular_statistics TDD specific FSMr4 OM_LTE_SFS_RNL.23201 #3469-3CL1-T1-Z-75 20 MHz AAHF 5.1 Generic Notes for All the Test Instances rxCalibrationConfiguration is set to "4 UL-DL-Switch_point" 5.2 Test Instance Specific Notes Case list: [1]LTE5141_A_b_US02_Verify_RX_calibration_performance_after_it_is_configured_to_U2D_period_for_64TRX_mMIMO_with_20M_on_AAHF [1]LTE5141_A_c_US02_Verify_RX_calibration_performance_after_it_is_configured_to_U2D_period_for_32TRX_mMIMO_on_AAHF_right_half_mode [1]LTE5141_A_d_US02_Verify_RX_calibration_performance_after_it_is_configured_to_U2D_period_for_64TRX_mMIMO_with_10M_on_AAHF [1]LTE5141_A_e_US03_Verify_RX_calibration_performance_after_it_is_configured_to_U2D_period_for_32TRX_mMIMO_with_10M_on_AAHF_top_half_mode [1]LTE5141_A_f_US01_Verify_RX_calibration_reconfiguration_from_GP_to_U2D_for_20M_in_64TRX_mMIMO_configuration [1]LTE5141_B_c_US01_Verify_TX_calibration_path_failure_detection_and_fault_report_function [1]LTE5141_B_d_US01_Verify_RX_calibration_path_failure_detection_and_fault_report_function [1]LTE5141_C_a_US02_Verify_TX_calibration_counter_of_regular_statistics Detail case description can check in each case’s test plan. 6. CONTACTS Role Name CFAM Approver (Moderator) Xie, Feijian (Nokia - CN/Hangzhou) <feijian.xie@nokia.com> CFAM Leader (E2E FO) Qin, Feifeng (Nokia - CN/Beijing) feifeng.qin@nokia.com PLM Wu, manyuan BTS E2E FO Zhou, Liang 3. (NSB - CN/Hangzhou) <liang.3.zhou@nokia-sbell.com> ULPHY EFS Dai, Wenhua (NSB - CN/Hangzhou) wenhua.dai@nokia-sbell.com DLPHY EFS Zhang, Zhepeng (NSB - CN/Hangzhou) zhepeng.zhang@nokia-sbell.com RF team Fang, Weili (NSB - CN/Hangzhou) weili.fang@nokia-sbell.com 7. REFERENCES CFAM of LTE5141 8. TERMS AND ABBREVIATIONS None 9. HISTORY v 1.0: 5.6.2019: Li Lei: review done v 0.1: 4.23.2019: Li Lei: first draft |  |  |  |  | 2019-12-02 08:13 | LTE5141 | L1_HZH - 5 SG |  |  | SBTS00_TDD |  | Open |  |  |  | CRT_TDD | 403808 |  | LTE5141_A_f_US01_Verify_RX_calibration_reconfiguration_from_GP_to_U2D_for_20M_in_64TRX_mMIMO_configuration | Y | Approved | --- |  |  |  | 2019-04-24 | Description: This scenario is used to Verify RX calibration reconfiguration from GP to U2D for 20M in 64TRX mMIMO configuration. TEST ENVIRONMENT AND SETTINGS 2.1 Testing Tools ADMIN, BTSLOG, UTE server, IQcapturer Test Automation TA test. For LTE5141-A-f, 2 US will be merged to one TA case to test the 20M 64TRX two RC configuration.. Test Case Information 3.1 Definitions from the test plan ENB configuration (CFID): #3469-3CL1-T1-Z-75 mMIMO 64TRX cell bandwidth: 20M HW: AirScale + AAHF/AAHC ENB parameter configuration: actMMimo is set to true. chBw is set to 20 MHz tddFrameConf is set to 2 tddSpecSubfConf is set to 7 mMimoAntArrayMode = 0 (Full 64TRX Array (4x8x2)) calibrationEnabled in vendor file is set to true. dlMimoMode is set to Dual Stream Beamforming 3.2 Required Logs SYSLOG and Snapshot should be saved. Testing instructions: 4.1 Preconditions: eNodeB is connected with mMIMO 64TRX AAHF. actMMimo is set to true. chBw is set to 20 MHz tddFrameConf is set to 2 tddSpecSubfConf is set to 7 mMimoAntArrayMode = 0 (Full 64TRX Array (4x8x2)) ; calibrationEnabled in vendor file is set to true. dlMimoMode is set to Dual Stream Beamforming rxCalibrationConfiguration is set to Guard Period ENB can onair and one TM8 UE attached and send DL/UL data. 4.2 Test Steps: Calibration is checked to be OK. Tester online change the parameter rxCalibrationConfiguration to be UL-DL-Switch_point. After cell onair again, attach one UE and send DL/UL data. 4.3 Postconditions: Online commission successed, and UE can reach peak TP before and after commission. Calibration result is passed before and after commission in both 2 RC mode. The TX calibration performance is as expected, .ie SINR or Ep/No(>25dB for 20M and >20 for 10M), ampRatio(<1 for all ports except amp reference port), timeOffset(jitter<0.77ns for 20M and jitter<1.54ns for 10M), phase(jitter<10 degree for all bandwidth) are good as expected. The RX calibration performance is as expected, .ie SINR or Ep/No(>35dB for 20M and >30 for 10M), ampRatio(<1 for all ports except amp reference port), timeOffset(jitter<0.77ns for 20M and jitter<1.54ns for 10M), phase(jitter<10 degree for all bandwidth) are good as expected. References CFAM of LTE5141 LTE5141-A-f: Reconfiguration of RX calibration configuration(GP<->U2D) History v 0.1: 18.04.2019: Li Lei: first draft v1.0 06.05.2019 Li Lei reviewed | l50lei |  | --- |  | Y | --- | --- |  | LTE5141 | 1.0 |  | ---
3021463 | [1][1.0] LTE5141_A_d_US02_Verify_RX_calibration_performance_after_it_is_configured_to_U2D_period_for_64TRX_mMIMO_with_10M_on_AAHF | [1.0] LTE5141_A_d_US02_Verify_RX_calibration_performance_after_it_is_configured_to_U2D_period_for_64TRX_mMIMO_with_10M_on_AAHF |  | MANUAL | No Run |  |  | l50lei |  |  |  |  | L1_HZH | FSMr4 | L1_HZH - 5 SG | Airscale | C5 | SRAN20A | SBTS00_ENB_9999_191128_003943 | LTE5141-A-d | OM_LTE_SFS_RNL.23201 | CRT | Regression | EnTe - Functional Test |  | #4659-2CL1-T1-W-164 | AAHF | TDD specific | 10 MHz | [19 empty] | l50lei | 2019-04-24 |  | Passed | 152378 | 2019-09-25 13:50 | 150083 | [18 empty] | 2019-12-02 08:47 | [29 empty] | PA |  |  |  |  | Draft | L1_HZH |  | 1. INTRODUCTION Feature LTE4655 wants to split 64TRx into two 32TRx. After split, two 32TRx can be used independently. In LTE4655, RRM algrithom change focus on adapt current 64TRx MIMO algrithom to 32TRx solution due to antenna model change. LTE4655 provide two split modes: left and right split mode(antenna model is 4x4x2); up and down split mode (antenna model is 2x8x2). In different wireless environment (for example different 3D-UMa and 3D-UMi), we can provide different massive MIMO model by change antenna model. 2. TESTING SCOPE 2.1 Test Level: Entity Test 2.2 Test Object: New Feature 2.3 Testing Split: All the LTE5141 ET cases are tested by L1 ET team 3. Requirement Coverage 3.1 Requirements in Scope Name Requirements [1]LTE5141_A_b_US02_Verify_RX_calibration_performance_after_it_is_configured_to_U2D_period_for_64TRX_mMIMO_with_20M_on_AAHF OM_LTE_SFS_RNL.23201 [1]LTE5141_A_c_US02_Verify_RX_calibration_performance_after_it_is_configured_to_U2D_period_for_32TRX_mMIMO_on_AAHF_right_half_mode OM_LTE_SFS_RNL.23201 [1]LTE5141_A_d_US02_Verify_RX_calibration_performance_after_it_is_configured_to_U2D_period_for_64TRX_mMIMO_with_10M_on_AAHF OM_LTE_SFS_RNL.23201 [1]LTE5141_A_e_US03_Verify_RX_calibration_performance_after_it_is_configured_to_U2D_period_for_32TRX_mMIMO_with_10M_on_AAHF_top_half_mode OM_LTE_SFS_RNL.23201 [1]LTE5141_A_f_US01_Verify_RX_calibration_reconfiguration_from_GP_to_U2D_for_20M_in_64TRX_mMIMO_configuration OM_LTE_SFS_RNL.23201 [1]LTE5141_B_c_US01_Verify_TX_calibration_path_failure_detection_and_fault_report_function OM_LTE_SFS_RNL.23201 [1]LTE5141_B_d_US01_Verify_RX_calibration_path_failure_detection_and_fault_report_function OM_LTE_SFS_RNL.23201 [1]LTE5141_C_a_US02_Verify_TX_calibration_counter_of_regular_statistics OM_LTE_SFS_RNL.23201 3.2 Requirements out of Scope None 3.3 Non requirement-based tests None 4. TEST ENVIRONMENT 4.1 Environment elements: HW: AirScale + AAHF ENB parameter configuration: actMMimo is set to true. tddFrameConf is set to 2 tddSpecSubfConf is set to 7 dlMimoMode is set to Dual Stream Beamforming rxCalibrationConfiguration is set to "4 UL-DL-Switch_point" 4.2 Test Configurations: 5. Test instances Name Test Subarea Functionality area Requirements Configuration Bandwidth HW ID [1]LTE5141_A_b_US02_Verify_RX_calibration_performance_after_it_is_configured_to_U2D_period_for_64TRX_mMIMO_with_20M_on_AAHF TDD specific FSMr4 OM_LTE_SFS_RNL.23201 #3469-3CL1-T1-Z-75 20 MHz AAHF [1]LTE5141_A_c_US02_Verify_RX_calibration_performance_after_it_is_configured_to_U2D_period_for_32TRX_mMIMO_on_AAHF_right_half_mode TDD specific FSMr4 OM_LTE_SFS_RNL.23201 #3469-3CL1-T1-Z-75 20 MHz AAHF [1]LTE5141_A_d_US02_Verify_RX_calibration_performance_after_it_is_configured_to_U2D_period_for_64TRX_mMIMO_with_10M_on_AAHF TDD specific FSMr4 OM_LTE_SFS_RNL.23201 #4659-2CL1-T1-W-164 10 MHz AAHF [1]LTE5141_A_e_US03_Verify_RX_calibration_performance_after_it_is_configured_to_U2D_period_for_32TRX_mMIMO_with_10M_on_AAHF_top_half_mode TDD specific FSMr4 OM_LTE_SFS_RNL.23201 #4659-2CL1-T1-W-164 10 MHz AAHF [1]LTE5141_A_f_US01_Verify_RX_calibration_reconfiguration_from_GP_to_U2D_for_20M_in_64TRX_mMIMO_configuration TDD specific FSMr4 OM_LTE_SFS_RNL.23201 #3469-3CL1-T1-Z-75 20 MHz AAHF [1]LTE5141_B_c_US01_Verify_TX_calibration_path_failure_detection_and_fault_report_function TDD specific FSMr4 OM_LTE_SFS_RNL.23201 #3469-3CL1-T1-Z-75 20 MHz AAHF [1]LTE5141_B_d_US01_Verify_RX_calibration_path_failure_detection_and_fault_report_function TDD specific FSMr4 OM_LTE_SFS_RNL.23201 #3469-3CL1-T1-Z-75 20 MHz AAHF [1]LTE5141_C_a_US02_Verify_TX_calibration_counter_of_regular_statistics TDD specific FSMr4 OM_LTE_SFS_RNL.23201 #3469-3CL1-T1-Z-75 20 MHz AAHF 5.1 Generic Notes for All the Test Instances rxCalibrationConfiguration is set to "4 UL-DL-Switch_point" 5.2 Test Instance Specific Notes Case list: [1]LTE5141_A_b_US02_Verify_RX_calibration_performance_after_it_is_configured_to_U2D_period_for_64TRX_mMIMO_with_20M_on_AAHF [1]LTE5141_A_c_US02_Verify_RX_calibration_performance_after_it_is_configured_to_U2D_period_for_32TRX_mMIMO_on_AAHF_right_half_mode [1]LTE5141_A_d_US02_Verify_RX_calibration_performance_after_it_is_configured_to_U2D_period_for_64TRX_mMIMO_with_10M_on_AAHF [1]LTE5141_A_e_US03_Verify_RX_calibration_performance_after_it_is_configured_to_U2D_period_for_32TRX_mMIMO_with_10M_on_AAHF_top_half_mode [1]LTE5141_A_f_US01_Verify_RX_calibration_reconfiguration_from_GP_to_U2D_for_20M_in_64TRX_mMIMO_configuration [1]LTE5141_B_c_US01_Verify_TX_calibration_path_failure_detection_and_fault_report_function [1]LTE5141_B_d_US01_Verify_RX_calibration_path_failure_detection_and_fault_report_function [1]LTE5141_C_a_US02_Verify_TX_calibration_counter_of_regular_statistics Detail case description can check in each case’s test plan. 6. CONTACTS Role Name CFAM Approver (Moderator) Xie, Feijian (Nokia - CN/Hangzhou) <feijian.xie@nokia.com> CFAM Leader (E2E FO) Qin, Feifeng (Nokia - CN/Beijing) feifeng.qin@nokia.com PLM Wu, manyuan BTS E2E FO Zhou, Liang 3. (NSB - CN/Hangzhou) <liang.3.zhou@nokia-sbell.com> ULPHY EFS Dai, Wenhua (NSB - CN/Hangzhou) wenhua.dai@nokia-sbell.com DLPHY EFS Zhang, Zhepeng (NSB - CN/Hangzhou) zhepeng.zhang@nokia-sbell.com RF team Fang, Weili (NSB - CN/Hangzhou) weili.fang@nokia-sbell.com 7. REFERENCES CFAM of LTE5141 8. TERMS AND ABBREVIATIONS None 9. HISTORY v 1.0: 5.6.2019: Li Lei: review done v 0.1: 4.23.2019: Li Lei: first draft |  |  |  |  | 2019-12-02 08:13 | LTE5141 | L1_HZH - 5 SG |  |  | SBTS00_TDD |  | Open |  |  |  | CRT_TDD | 403808 |  | LTE5141_A_d_US02_Verify_RX_calibration_performance_after_it_is_configured_to_U2D_period_for_64TRX_mMIMO_with_10M_on_AAHF | Y | Approved | --- |  |  |  | 2019-04-24 | Description: This scenario is used to verify RX calibration performance after it is configured to U2D period and sequence length is decreased to 280Ts for 64TRX mMIMO with 10M on AAHF TEST ENVIRONMENT AND SETTINGS 2.1 Testing Tools ADMIN, BTSLOG, UTE server, IQcapturer 2.2 Test Automation TA case will be implemented after manual test passed and will be added into CRT. Current CIT case LTE4566_Case2_Calibration may change the rxCalibrationConfiguration if UL-DL-Switch_point is the preferred and default configuration. Test Case Information 3.1 Definitions from the test plan ENB configuration (CFID): #3469-3CL1-T1-Z-75 mMIMO 64TRX cell bandwidth: 10M HW: AirScale + AAHF ENB parameter configuration: actMMimo is set to true. chBw is set to 10 MHz tddFrameConf is set to 2 tddSpecSubfConf is set to 7 mMimoAntArrayMode = 0 (Full 64TRX Array (4x8x2)); calibrationEnabled in vendor file is set to true. dlMimoMode is set to Dual Stream Beamforming rxCalibrationConfiguration is set to "4 UL-DL-Switch_point" 3.2 Required Logs SYSLOG, snapshot and IQdata should be saved. Testing instructions: 4.1 Preconditions: eNodeB is connected with mMIMO RRU AAHF. actMMimo is set to true. chBw is set to 10 MHz tddFrameConf is set to 2 tddSpecSubfConf is set to 7 mMimoAntArrayMode = 0 (Full 64TRX Array (4x8x2)); calibrationEnabled in vendor file is set to true. dlMimoMode is set to Dual Stream Beamforming rxCalibrationConfiguration is set to "4 UL-DL-Switch_point" 4.2 Test Steps: After ENB onair, check the calibration result by calibration debug tool. Attach one TM8 UE and send DL and UL data. 4.3 Postconditions: The UE can reach DL/UL peak TP. Calibration result checked passed with calibration debug tool. The TX calibration performance is as expected, .ie SINR or Ep/No(>25dB for 20M and >20 for 10M), ampRatio(<1 for all ports except amp reference port), timeOffset(jitter<0.77ns for 20M and jitter<1.54ns for 10M), phase(jitter<10 degree for all bandwidth) are good as expected. The RX calibration performance is as expected, .ie SINR or Ep/No(>35dB for 20M and >30 for 10M), ampRatio(<1 for all ports except amp reference port), timeOffset(jitter<0.77ns for 20M and jitter<1.54ns for 10M), phase(jitter<10 degree for all bandwidth) are good as expected. Notes: Tester should also check TM3 TP. References CFAM of LTE5141 LTE5141-A-d: RX calibration configured to U2D period for 64TRX mMIMO with 10M History v 0.1: 18.04.2019: Li Lei: first draft v1.0 06.05.2019 Li Lei reviewed | l50lei |  | --- |  | Y | --- | --- |  | LTE5141 | 1.0 |  | ---
3021462 | [1][1.0] LTE5141_A_b_US02_Verify_RX_calibration_performance_after_it_is_configured_to_U2D_period_for_64TRX_mMIMO_with_20M_on_AAHF | [1.0] LTE5141_A_b_US02_Verify_RX_calibration_performance_after_it_is_configured_to_U2D_period_for_64TRX_mMIMO_with_20M_on_AAHF |  | MANUAL | No Run |  |  | l50lei |  |  |  |  | L1_HZH | FSMr4 | L1_HZH - 5 SG | Airscale | C5 | SRAN20A | SBTS00_ENB_9999_191128_003943 | LTE5141-A-b | OM_LTE_SFS_RNL.23201 | CRT | Regression | EnTe - Functional Test |  | #3469-3CL1-T1-Z-75 | AAHF | TDD specific | 20 MHz | [19 empty] | l50lei | 2019-04-24 |  | Passed | 152372 | 2019-09-25 13:50 | 150077 | [18 empty] | 2019-12-02 08:47 | [29 empty] | PA |  |  |  |  | Draft | L1_HZH |  | 1. INTRODUCTION Feature LTE4655 wants to split 64TRx into two 32TRx. After split, two 32TRx can be used independently. In LTE4655, RRM algrithom change focus on adapt current 64TRx MIMO algrithom to 32TRx solution due to antenna model change. LTE4655 provide two split modes: left and right split mode(antenna model is 4x4x2); up and down split mode (antenna model is 2x8x2). In different wireless environment (for example different 3D-UMa and 3D-UMi), we can provide different massive MIMO model by change antenna model. 2. TESTING SCOPE 2.1 Test Level: Entity Test 2.2 Test Object: New Feature 2.3 Testing Split: All the LTE5141 ET cases are tested by L1 ET team 3. Requirement Coverage 3.1 Requirements in Scope Name Requirements [1]LTE5141_A_b_US02_Verify_RX_calibration_performance_after_it_is_configured_to_U2D_period_for_64TRX_mMIMO_with_20M_on_AAHF OM_LTE_SFS_RNL.23201 [1]LTE5141_A_c_US02_Verify_RX_calibration_performance_after_it_is_configured_to_U2D_period_for_32TRX_mMIMO_on_AAHF_right_half_mode OM_LTE_SFS_RNL.23201 [1]LTE5141_A_d_US02_Verify_RX_calibration_performance_after_it_is_configured_to_U2D_period_for_64TRX_mMIMO_with_10M_on_AAHF OM_LTE_SFS_RNL.23201 [1]LTE5141_A_e_US03_Verify_RX_calibration_performance_after_it_is_configured_to_U2D_period_for_32TRX_mMIMO_with_10M_on_AAHF_top_half_mode OM_LTE_SFS_RNL.23201 [1]LTE5141_A_f_US01_Verify_RX_calibration_reconfiguration_from_GP_to_U2D_for_20M_in_64TRX_mMIMO_configuration OM_LTE_SFS_RNL.23201 [1]LTE5141_B_c_US01_Verify_TX_calibration_path_failure_detection_and_fault_report_function OM_LTE_SFS_RNL.23201 [1]LTE5141_B_d_US01_Verify_RX_calibration_path_failure_detection_and_fault_report_function OM_LTE_SFS_RNL.23201 [1]LTE5141_C_a_US02_Verify_TX_calibration_counter_of_regular_statistics OM_LTE_SFS_RNL.23201 3.2 Requirements out of Scope None 3.3 Non requirement-based tests None 4. TEST ENVIRONMENT 4.1 Environment elements: HW: AirScale + AAHF ENB parameter configuration: actMMimo is set to true. tddFrameConf is set to 2 tddSpecSubfConf is set to 7 dlMimoMode is set to Dual Stream Beamforming rxCalibrationConfiguration is set to "4 UL-DL-Switch_point" 4.2 Test Configurations: 5. Test instances Name Test Subarea Functionality area Requirements Configuration Bandwidth HW ID [1]LTE5141_A_b_US02_Verify_RX_calibration_performance_after_it_is_configured_to_U2D_period_for_64TRX_mMIMO_with_20M_on_AAHF TDD specific FSMr4 OM_LTE_SFS_RNL.23201 #3469-3CL1-T1-Z-75 20 MHz AAHF [1]LTE5141_A_c_US02_Verify_RX_calibration_performance_after_it_is_configured_to_U2D_period_for_32TRX_mMIMO_on_AAHF_right_half_mode TDD specific FSMr4 OM_LTE_SFS_RNL.23201 #3469-3CL1-T1-Z-75 20 MHz AAHF [1]LTE5141_A_d_US02_Verify_RX_calibration_performance_after_it_is_configured_to_U2D_period_for_64TRX_mMIMO_with_10M_on_AAHF TDD specific FSMr4 OM_LTE_SFS_RNL.23201 #4659-2CL1-T1-W-164 10 MHz AAHF [1]LTE5141_A_e_US03_Verify_RX_calibration_performance_after_it_is_configured_to_U2D_period_for_32TRX_mMIMO_with_10M_on_AAHF_top_half_mode TDD specific FSMr4 OM_LTE_SFS_RNL.23201 #4659-2CL1-T1-W-164 10 MHz AAHF [1]LTE5141_A_f_US01_Verify_RX_calibration_reconfiguration_from_GP_to_U2D_for_20M_in_64TRX_mMIMO_configuration TDD specific FSMr4 OM_LTE_SFS_RNL.23201 #3469-3CL1-T1-Z-75 20 MHz AAHF [1]LTE5141_B_c_US01_Verify_TX_calibration_path_failure_detection_and_fault_report_function TDD specific FSMr4 OM_LTE_SFS_RNL.23201 #3469-3CL1-T1-Z-75 20 MHz AAHF [1]LTE5141_B_d_US01_Verify_RX_calibration_path_failure_detection_and_fault_report_function TDD specific FSMr4 OM_LTE_SFS_RNL.23201 #3469-3CL1-T1-Z-75 20 MHz AAHF [1]LTE5141_C_a_US02_Verify_TX_calibration_counter_of_regular_statistics TDD specific FSMr4 OM_LTE_SFS_RNL.23201 #3469-3CL1-T1-Z-75 20 MHz AAHF 5.1 Generic Notes for All the Test Instances rxCalibrationConfiguration is set to "4 UL-DL-Switch_point" 5.2 Test Instance Specific Notes Case list: [1]LTE5141_A_b_US02_Verify_RX_calibration_performance_after_it_is_configured_to_U2D_period_for_64TRX_mMIMO_with_20M_on_AAHF [1]LTE5141_A_c_US02_Verify_RX_calibration_performance_after_it_is_configured_to_U2D_period_for_32TRX_mMIMO_on_AAHF_right_half_mode [1]LTE5141_A_d_US02_Verify_RX_calibration_performance_after_it_is_configured_to_U2D_period_for_64TRX_mMIMO_with_10M_on_AAHF [1]LTE5141_A_e_US03_Verify_RX_calibration_performance_after_it_is_configured_to_U2D_period_for_32TRX_mMIMO_with_10M_on_AAHF_top_half_mode [1]LTE5141_A_f_US01_Verify_RX_calibration_reconfiguration_from_GP_to_U2D_for_20M_in_64TRX_mMIMO_configuration [1]LTE5141_B_c_US01_Verify_TX_calibration_path_failure_detection_and_fault_report_function [1]LTE5141_B_d_US01_Verify_RX_calibration_path_failure_detection_and_fault_report_function [1]LTE5141_C_a_US02_Verify_TX_calibration_counter_of_regular_statistics Detail case description can check in each case’s test plan. 6. CONTACTS Role Name CFAM Approver (Moderator) Xie, Feijian (Nokia - CN/Hangzhou) <feijian.xie@nokia.com> CFAM Leader (E2E FO) Qin, Feifeng (Nokia - CN/Beijing) feifeng.qin@nokia.com PLM Wu, manyuan BTS E2E FO Zhou, Liang 3. (NSB - CN/Hangzhou) <liang.3.zhou@nokia-sbell.com> ULPHY EFS Dai, Wenhua (NSB - CN/Hangzhou) wenhua.dai@nokia-sbell.com DLPHY EFS Zhang, Zhepeng (NSB - CN/Hangzhou) zhepeng.zhang@nokia-sbell.com RF team Fang, Weili (NSB - CN/Hangzhou) weili.fang@nokia-sbell.com 7. REFERENCES CFAM of LTE5141 8. TERMS AND ABBREVIATIONS None 9. HISTORY v 1.0: 5.6.2019: Li Lei: review done v 0.1: 4.23.2019: Li Lei: first draft |  |  |  |  | 2019-12-02 08:13 | LTE5141 | L1_HZH - 5 SG |  |  | SBTS00_TDD |  | Open |  |  |  | CRT_TDD | 403808 |  | LTE5141_A_b_US02_Verify_RX_calibration_performance_after_it_is_configured_to_U2D_period_for_64TRX_mMIMO_with_20M_on_AAHF | Y | Approved | --- |  |  |  | 2019-04-24 | Description: This scenario is used to verify RX calibration performance after it is configured to U2D period and sequence length is decreased to 280Ts for 64TRX mMIMO with 20M on AAHF TEST ENVIRONMENT AND SETTINGS 2.1 Testing Tools ADMIN, BTSLOG, UTE server, IQcapturer 2.2 Test Automation TA case will be implemented after manual test passed and will be added into CRT. This case will be same test step of current CRT case LTE2666_Case2_calibration, it will update the rxCalibrationConfiguration in case LTE2666_Case2_calibration, or add a new LTE5141 case and delete LTE2666_Case2_calibration. Test Case Information 3.1 Definitions from the test plan ENB configuration (CFID): #3469-3CL1-T1-Z-75 mMIMO 64TRX cell bandwidth: 20M HW: AirScale + AAHF ENB parameter configuration: actMMimo is set to true. chBw is set to 20 MHz tddFrameConf is set to 2 tddSpecSubfConf is set to 7 mMimoAntArrayMode = 0 (Full 64TRX Array (4x8x2)) ; calibrationEnabled in vendor file is set to true. dlMimoMode is set to Dual Stream Beamforming rxCalibrationConfiguration is set to "4 UL-DL-Switch_point" 3.2 Required Logs SYSLOG, snapshot and IQdata should be saved. Testing instructions: 4.1 Preconditions: eNodeB is connected with mMIMO RRU AAHF. actMMimo is set to true. chBw is set to 20 MHz tddFrameConf is set to 2 tddSpecSubfConf is set to 7 mMimoAntArrayMode = 0 (Full 64TRX Array (4x8x2)) ; calibrationEnabled in vendor file is set to true. dlMimoMode is set to Dual Stream Beamforming rxCalibrationConfiguration is set to "4 UL-DL-Switch_point" 4.2 Test Steps: After ENB onair, check the calibration result by calibration debug tool. Attach one TM8 UE and send DL and UL data. 4.3 Postconditions: The UE can reach DL/UL peak TP. Calibration result checked passed with calibration debug tool. The TX calibration performance is as expected, .ie SINR or Ep/No(>25dB for 20M and >20 for 10M), ampRatio(<1 for all ports except amp reference port), timeOffset(jitter<0.77ns for 20M and jitter<1.54ns for 10M), phase(jitter<10 degree for all bandwidth) are good as expected. The RX calibration performance is as expected, .ie SINR or Ep/No(>35dB for 20M and >30 for 10M), ampRatio(<1 for all ports except amp reference port), timeOffset(jitter<0.77ns for 20M and jitter<1.54ns for 10M), phase(jitter<10 degree for all bandwidth) are good as expected. Notes: If there is ULPHY calibration logs changed, check whether the latest calibration debug tool matched the update. Tester should also check TM3 TP. References CFAM of LTE5141 LTE5141-A-b: RX calibration configured to U2D period for 64TRX mMIMO with 20M History v 0.1: 18.04.2019: Li Lei: first draft v1.0 06.05.2019 Li Lei reviewed | l50lei |  | --- |  | Y | --- | --- |  | LTE5141 | 1.0 |  | ---
3021461 | [1][1.0] LTE5141_A_c_US02_Verify_RX_calibration_performance_after_it_is_configured_to_U2D_period_for_32TRX_mMIMO_on_AAHF_right_half_mode | [1.0] LTE5141_A_c_US02_Verify_RX_calibration_performance_after_it_is_configured_to_U2D_period_for_32TRX_mMIMO_on_AAHF_right_half_mode |  | MANUAL | No Run |  |  | l50lei |  |  |  |  | L1_HZH | FSMr4 | L1_HZH - 5 SG | Airscale | C5 | SRAN20A | SBTS00_ENB_9999_191128_003943 | LTE5141-A-c | OM_LTE_SFS_RNL.23201 | CRT | Regression | EnTe - Functional Test | PR481151 | #3469-3CL1-T1-Z-75 | AAHF | TDD specific | 20 MHz | [18 empty] | Created by user: xiageng | l50lei | 2019-04-24 |  | Failed | 152374 | 2019-11-11 07:23 | 150079 | [18 empty] | 2019-12-02 08:47 | [29 empty] | PA |  |  |  |  | Draft | L1_HZH |  | 1. INTRODUCTION Feature LTE4655 wants to split 64TRx into two 32TRx. After split, two 32TRx can be used independently. In LTE4655, RRM algrithom change focus on adapt current 64TRx MIMO algrithom to 32TRx solution due to antenna model change. LTE4655 provide two split modes: left and right split mode(antenna model is 4x4x2); up and down split mode (antenna model is 2x8x2). In different wireless environment (for example different 3D-UMa and 3D-UMi), we can provide different massive MIMO model by change antenna model. 2. TESTING SCOPE 2.1 Test Level: Entity Test 2.2 Test Object: New Feature 2.3 Testing Split: All the LTE5141 ET cases are tested by L1 ET team 3. Requirement Coverage 3.1 Requirements in Scope Name Requirements [1]LTE5141_A_b_US02_Verify_RX_calibration_performance_after_it_is_configured_to_U2D_period_for_64TRX_mMIMO_with_20M_on_AAHF OM_LTE_SFS_RNL.23201 [1]LTE5141_A_c_US02_Verify_RX_calibration_performance_after_it_is_configured_to_U2D_period_for_32TRX_mMIMO_on_AAHF_right_half_mode OM_LTE_SFS_RNL.23201 [1]LTE5141_A_d_US02_Verify_RX_calibration_performance_after_it_is_configured_to_U2D_period_for_64TRX_mMIMO_with_10M_on_AAHF OM_LTE_SFS_RNL.23201 [1]LTE5141_A_e_US03_Verify_RX_calibration_performance_after_it_is_configured_to_U2D_period_for_32TRX_mMIMO_with_10M_on_AAHF_top_half_mode OM_LTE_SFS_RNL.23201 [1]LTE5141_A_f_US01_Verify_RX_calibration_reconfiguration_from_GP_to_U2D_for_20M_in_64TRX_mMIMO_configuration OM_LTE_SFS_RNL.23201 [1]LTE5141_B_c_US01_Verify_TX_calibration_path_failure_detection_and_fault_report_function OM_LTE_SFS_RNL.23201 [1]LTE5141_B_d_US01_Verify_RX_calibration_path_failure_detection_and_fault_report_function OM_LTE_SFS_RNL.23201 [1]LTE5141_C_a_US02_Verify_TX_calibration_counter_of_regular_statistics OM_LTE_SFS_RNL.23201 3.2 Requirements out of Scope None 3.3 Non requirement-based tests None 4. TEST ENVIRONMENT 4.1 Environment elements: HW: AirScale + AAHF ENB parameter configuration: actMMimo is set to true. tddFrameConf is set to 2 tddSpecSubfConf is set to 7 dlMimoMode is set to Dual Stream Beamforming rxCalibrationConfiguration is set to "4 UL-DL-Switch_point" 4.2 Test Configurations: 5. Test instances Name Test Subarea Functionality area Requirements Configuration Bandwidth HW ID [1]LTE5141_A_b_US02_Verify_RX_calibration_performance_after_it_is_configured_to_U2D_period_for_64TRX_mMIMO_with_20M_on_AAHF TDD specific FSMr4 OM_LTE_SFS_RNL.23201 #3469-3CL1-T1-Z-75 20 MHz AAHF [1]LTE5141_A_c_US02_Verify_RX_calibration_performance_after_it_is_configured_to_U2D_period_for_32TRX_mMIMO_on_AAHF_right_half_mode TDD specific FSMr4 OM_LTE_SFS_RNL.23201 #3469-3CL1-T1-Z-75 20 MHz AAHF [1]LTE5141_A_d_US02_Verify_RX_calibration_performance_after_it_is_configured_to_U2D_period_for_64TRX_mMIMO_with_10M_on_AAHF TDD specific FSMr4 OM_LTE_SFS_RNL.23201 #4659-2CL1-T1-W-164 10 MHz AAHF [1]LTE5141_A_e_US03_Verify_RX_calibration_performance_after_it_is_configured_to_U2D_period_for_32TRX_mMIMO_with_10M_on_AAHF_top_half_mode TDD specific FSMr4 OM_LTE_SFS_RNL.23201 #4659-2CL1-T1-W-164 10 MHz AAHF [1]LTE5141_A_f_US01_Verify_RX_calibration_reconfiguration_from_GP_to_U2D_for_20M_in_64TRX_mMIMO_configuration TDD specific FSMr4 OM_LTE_SFS_RNL.23201 #3469-3CL1-T1-Z-75 20 MHz AAHF [1]LTE5141_B_c_US01_Verify_TX_calibration_path_failure_detection_and_fault_report_function TDD specific FSMr4 OM_LTE_SFS_RNL.23201 #3469-3CL1-T1-Z-75 20 MHz AAHF [1]LTE5141_B_d_US01_Verify_RX_calibration_path_failure_detection_and_fault_report_function TDD specific FSMr4 OM_LTE_SFS_RNL.23201 #3469-3CL1-T1-Z-75 20 MHz AAHF [1]LTE5141_C_a_US02_Verify_TX_calibration_counter_of_regular_statistics TDD specific FSMr4 OM_LTE_SFS_RNL.23201 #3469-3CL1-T1-Z-75 20 MHz AAHF 5.1 Generic Notes for All the Test Instances rxCalibrationConfiguration is set to "4 UL-DL-Switch_point" 5.2 Test Instance Specific Notes Case list: [1]LTE5141_A_b_US02_Verify_RX_calibration_performance_after_it_is_configured_to_U2D_period_for_64TRX_mMIMO_with_20M_on_AAHF [1]LTE5141_A_c_US02_Verify_RX_calibration_performance_after_it_is_configured_to_U2D_period_for_32TRX_mMIMO_on_AAHF_right_half_mode [1]LTE5141_A_d_US02_Verify_RX_calibration_performance_after_it_is_configured_to_U2D_period_for_64TRX_mMIMO_with_10M_on_AAHF [1]LTE5141_A_e_US03_Verify_RX_calibration_performance_after_it_is_configured_to_U2D_period_for_32TRX_mMIMO_with_10M_on_AAHF_top_half_mode [1]LTE5141_A_f_US01_Verify_RX_calibration_reconfiguration_from_GP_to_U2D_for_20M_in_64TRX_mMIMO_configuration [1]LTE5141_B_c_US01_Verify_TX_calibration_path_failure_detection_and_fault_report_function [1]LTE5141_B_d_US01_Verify_RX_calibration_path_failure_detection_and_fault_report_function [1]LTE5141_C_a_US02_Verify_TX_calibration_counter_of_regular_statistics Detail case description can check in each case’s test plan. 6. CONTACTS Role Name CFAM Approver (Moderator) Xie, Feijian (Nokia - CN/Hangzhou) <feijian.xie@nokia.com> CFAM Leader (E2E FO) Qin, Feifeng (Nokia - CN/Beijing) feifeng.qin@nokia.com PLM Wu, manyuan BTS E2E FO Zhou, Liang 3. (NSB - CN/Hangzhou) <liang.3.zhou@nokia-sbell.com> ULPHY EFS Dai, Wenhua (NSB - CN/Hangzhou) wenhua.dai@nokia-sbell.com DLPHY EFS Zhang, Zhepeng (NSB - CN/Hangzhou) zhepeng.zhang@nokia-sbell.com RF team Fang, Weili (NSB - CN/Hangzhou) weili.fang@nokia-sbell.com 7. REFERENCES CFAM of LTE5141 8. TERMS AND ABBREVIATIONS None 9. HISTORY v 1.0: 5.6.2019: Li Lei: review done v 0.1: 4.23.2019: Li Lei: first draft |  |  |  |  | 2019-12-02 08:13 | LTE5141 | L1_HZH - 5 SG |  |  | SBTS00_TDD |  | Open |  |  |  | CRT_TDD | 403808 |  | LTE5141_A_c_US02_Verify_RX_calibration_performance_after_it_is_configured_to_U2D_period_for_32TRX_mMIMO_on_AAHF_right_half_mode | Y | Approved | --- |  |  |  | 2019-04-24 | Description: This scenario is used to verify RX calibration performance after it is configured to U2D period and sequence length is decreased to 280Ts for 32TRX mMIMO with 20M on AAHF TEST ENVIRONMENT AND SETTINGS 2.1 Testing Tools ADMIN, BTSLOG, UTE server, IQcapturer 2.2 Test Automation TA case will be implemented after manual test passed and will be added into CRT. Current CIT case LTE4655_A_b1_right_Calibration may change the rxCalibrationConfiguration if UL-DL-Switch_point is the preferred and default configuration. Test Case Information 3.1 Definitions from the test plan ENB configuration (CFID): #4659-2CL1-T1-W-164 mMIMO 32TRX cell bandwidth: 20M HW: AirScale + AAHF ENB parameter configuration: actMMimo is set to true. chBw is set to 20 MHz tddFrameConf is set to 2 tddSpecSubfConf is set to 7 mMimoAntArrayMode = 2 (Right 32TRX Array (4x4x2)); calibrationEnabled in vendor file is set to true. dlMimoMode is set to Dual Stream Beamforming rxCalibrationConfiguration is set to "4 UL-DL-Switch_point" 3.2 Required Logs SYSLOG, snapshot and IQdata should be saved. Testing instructions: 4.1 Preconditions: eNodeB is connected with mMIMO RRU AAHF. actMMimo is set to true. chBw is set to 20 MHz tddFrameConf is set to 2 tddSpecSubfConf is set to 7 mMimoAntArrayMode = 2 (Right 32TRX Array (4x4x2)); calibrationEnabled in vendor file is set to true. dlMimoMode is set to Dual Stream Beamforming rxCalibrationConfiguration is set to "4 UL-DL-Switch_point" 4.2 Test Steps: After ENB onair, check the calibration result by calibration debug tool. Attach one TM8 UE and send DL and UL data. 4.3 Postconditions: The UE can reach DL/UL peak TP. Calibration result checked passed with calibration debug tool. The TX calibration performance is as expected, .ie SINR or Ep/No(>25dB for 20M and >20 for 10M), ampRatio(<1 for all ports except amp reference port), timeOffset(jitter<0.77ns for 20M and jitter<1.54ns for 10M), phase(jitter<10 degree for all bandwidth) are good as expected. The RX calibration performance is as expected, .ie SINR or Ep/No(>35dB for 20M and >30 for 10M), ampRatio(<1 for all ports except amp reference port), timeOffset(jitter<0.77ns for 20M and jitter<1.54ns for 10M), phase(jitter<10 degree for all bandwidth) are good as expected. References CFAM of LTE5141 LTE5141-A-c: RX calibration configured to U2D period for 32TRX mMIMO with 20M History v 0.1: 18.04.2019: Li Lei: first draft v1.0 06.05.2019 Li Lei reviewed | l50lei |  | --- |  | Y | --- | --- |  | LTE5141 | 1.0 |  | ---
3021460 | [1][1.0] LTE5141_A_e_US03_Verify_RX_calibration_performance_after_it_is_configured_to_U2D_period_for_32TRX_mMIMO_with_10M_on_AAHF_top_half_mode | [1.0] LTE5141_A_e_US03_Verify_RX_calibration_performance_after_it_is_configured_to_U2D_period_for_32TRX_mMIMO_with_10M_on_AAHF_top_half_mode |  | MANUAL | No Run |  |  | l50lei |  |  |  |  | L1_HZH | FSMr4 | L1_HZH - 5 SG | Airscale | C5 | SRAN20A | SBTS00_ENB_9999_191128_003943 | LTE5141-A-e | OM_LTE_SFS_RNL.23201 | CRT | Regression | EnTe - Functional Test | PR481151 | #4659-2CL1-T1-W-164 | AAHF | TDD specific | 10 MHz | [18 empty] | Created by user: xiageng | l50lei | 2019-04-24 |  | Failed | 152381 | 2019-11-11 07:24 | 150086 | [18 empty] | 2019-12-02 08:47 | [29 empty] | PA |  |  |  |  | Draft | L1_HZH |  | 1. INTRODUCTION Feature LTE4655 wants to split 64TRx into two 32TRx. After split, two 32TRx can be used independently. In LTE4655, RRM algrithom change focus on adapt current 64TRx MIMO algrithom to 32TRx solution due to antenna model change. LTE4655 provide two split modes: left and right split mode(antenna model is 4x4x2); up and down split mode (antenna model is 2x8x2). In different wireless environment (for example different 3D-UMa and 3D-UMi), we can provide different massive MIMO model by change antenna model. 2. TESTING SCOPE 2.1 Test Level: Entity Test 2.2 Test Object: New Feature 2.3 Testing Split: All the LTE5141 ET cases are tested by L1 ET team 3. Requirement Coverage 3.1 Requirements in Scope Name Requirements [1]LTE5141_A_b_US02_Verify_RX_calibration_performance_after_it_is_configured_to_U2D_period_for_64TRX_mMIMO_with_20M_on_AAHF OM_LTE_SFS_RNL.23201 [1]LTE5141_A_c_US02_Verify_RX_calibration_performance_after_it_is_configured_to_U2D_period_for_32TRX_mMIMO_on_AAHF_right_half_mode OM_LTE_SFS_RNL.23201 [1]LTE5141_A_d_US02_Verify_RX_calibration_performance_after_it_is_configured_to_U2D_period_for_64TRX_mMIMO_with_10M_on_AAHF OM_LTE_SFS_RNL.23201 [1]LTE5141_A_e_US03_Verify_RX_calibration_performance_after_it_is_configured_to_U2D_period_for_32TRX_mMIMO_with_10M_on_AAHF_top_half_mode OM_LTE_SFS_RNL.23201 [1]LTE5141_A_f_US01_Verify_RX_calibration_reconfiguration_from_GP_to_U2D_for_20M_in_64TRX_mMIMO_configuration OM_LTE_SFS_RNL.23201 [1]LTE5141_B_c_US01_Verify_TX_calibration_path_failure_detection_and_fault_report_function OM_LTE_SFS_RNL.23201 [1]LTE5141_B_d_US01_Verify_RX_calibration_path_failure_detection_and_fault_report_function OM_LTE_SFS_RNL.23201 [1]LTE5141_C_a_US02_Verify_TX_calibration_counter_of_regular_statistics OM_LTE_SFS_RNL.23201 3.2 Requirements out of Scope None 3.3 Non requirement-based tests None 4. TEST ENVIRONMENT 4.1 Environment elements: HW: AirScale + AAHF ENB parameter configuration: actMMimo is set to true. tddFrameConf is set to 2 tddSpecSubfConf is set to 7 dlMimoMode is set to Dual Stream Beamforming rxCalibrationConfiguration is set to "4 UL-DL-Switch_point" 4.2 Test Configurations: 5. Test instances Name Test Subarea Functionality area Requirements Configuration Bandwidth HW ID [1]LTE5141_A_b_US02_Verify_RX_calibration_performance_after_it_is_configured_to_U2D_period_for_64TRX_mMIMO_with_20M_on_AAHF TDD specific FSMr4 OM_LTE_SFS_RNL.23201 #3469-3CL1-T1-Z-75 20 MHz AAHF [1]LTE5141_A_c_US02_Verify_RX_calibration_performance_after_it_is_configured_to_U2D_period_for_32TRX_mMIMO_on_AAHF_right_half_mode TDD specific FSMr4 OM_LTE_SFS_RNL.23201 #3469-3CL1-T1-Z-75 20 MHz AAHF [1]LTE5141_A_d_US02_Verify_RX_calibration_performance_after_it_is_configured_to_U2D_period_for_64TRX_mMIMO_with_10M_on_AAHF TDD specific FSMr4 OM_LTE_SFS_RNL.23201 #4659-2CL1-T1-W-164 10 MHz AAHF [1]LTE5141_A_e_US03_Verify_RX_calibration_performance_after_it_is_configured_to_U2D_period_for_32TRX_mMIMO_with_10M_on_AAHF_top_half_mode TDD specific FSMr4 OM_LTE_SFS_RNL.23201 #4659-2CL1-T1-W-164 10 MHz AAHF [1]LTE5141_A_f_US01_Verify_RX_calibration_reconfiguration_from_GP_to_U2D_for_20M_in_64TRX_mMIMO_configuration TDD specific FSMr4 OM_LTE_SFS_RNL.23201 #3469-3CL1-T1-Z-75 20 MHz AAHF [1]LTE5141_B_c_US01_Verify_TX_calibration_path_failure_detection_and_fault_report_function TDD specific FSMr4 OM_LTE_SFS_RNL.23201 #3469-3CL1-T1-Z-75 20 MHz AAHF [1]LTE5141_B_d_US01_Verify_RX_calibration_path_failure_detection_and_fault_report_function TDD specific FSMr4 OM_LTE_SFS_RNL.23201 #3469-3CL1-T1-Z-75 20 MHz AAHF [1]LTE5141_C_a_US02_Verify_TX_calibration_counter_of_regular_statistics TDD specific FSMr4 OM_LTE_SFS_RNL.23201 #3469-3CL1-T1-Z-75 20 MHz AAHF 5.1 Generic Notes for All the Test Instances rxCalibrationConfiguration is set to "4 UL-DL-Switch_point" 5.2 Test Instance Specific Notes Case list: [1]LTE5141_A_b_US02_Verify_RX_calibration_performance_after_it_is_configured_to_U2D_period_for_64TRX_mMIMO_with_20M_on_AAHF [1]LTE5141_A_c_US02_Verify_RX_calibration_performance_after_it_is_configured_to_U2D_period_for_32TRX_mMIMO_on_AAHF_right_half_mode [1]LTE5141_A_d_US02_Verify_RX_calibration_performance_after_it_is_configured_to_U2D_period_for_64TRX_mMIMO_with_10M_on_AAHF [1]LTE5141_A_e_US03_Verify_RX_calibration_performance_after_it_is_configured_to_U2D_period_for_32TRX_mMIMO_with_10M_on_AAHF_top_half_mode [1]LTE5141_A_f_US01_Verify_RX_calibration_reconfiguration_from_GP_to_U2D_for_20M_in_64TRX_mMIMO_configuration [1]LTE5141_B_c_US01_Verify_TX_calibration_path_failure_detection_and_fault_report_function [1]LTE5141_B_d_US01_Verify_RX_calibration_path_failure_detection_and_fault_report_function [1]LTE5141_C_a_US02_Verify_TX_calibration_counter_of_regular_statistics Detail case description can check in each case’s test plan. 6. CONTACTS Role Name CFAM Approver (Moderator) Xie, Feijian (Nokia - CN/Hangzhou) <feijian.xie@nokia.com> CFAM Leader (E2E FO) Qin, Feifeng (Nokia - CN/Beijing) feifeng.qin@nokia.com PLM Wu, manyuan BTS E2E FO Zhou, Liang 3. (NSB - CN/Hangzhou) <liang.3.zhou@nokia-sbell.com> ULPHY EFS Dai, Wenhua (NSB - CN/Hangzhou) wenhua.dai@nokia-sbell.com DLPHY EFS Zhang, Zhepeng (NSB - CN/Hangzhou) zhepeng.zhang@nokia-sbell.com RF team Fang, Weili (NSB - CN/Hangzhou) weili.fang@nokia-sbell.com 7. REFERENCES CFAM of LTE5141 8. TERMS AND ABBREVIATIONS None 9. HISTORY v 1.0: 5.6.2019: Li Lei: review done v 0.1: 4.23.2019: Li Lei: first draft |  |  |  |  | 2019-12-02 08:13 | LTE5141 | L1_HZH - 5 SG |  |  | SBTS00_TDD |  | Open |  |  |  | CRT_TDD | 403808 |  | LTE5141_A_e_US03_Verify_RX_calibration_performance_after_it_is_configured_to_U2D_period_for_32TRX_mMIMO_with_10M_on_AAHF_top_half_mode | Y | Approved | --- |  |  |  | 2019-04-24 | Description: This scenario is used to verify RX calibration performance after it is configured to U2D period and sequence length is decreased to 280Ts for 32TRX mMIMO with 10M on AAHF TEST ENVIRONMENT AND SETTINGS 2.1 Testing Tools ADMIN, BTSLOG, UTE server, IQcapturer 2.2 Test Automation TA script will be implemented after manual test passed. For 32TRX 10M, not need all the 4 modes added into CRT. There are already LTE4655_A_i1_10M_Calibration in CRT for left 32TRX calibration to cover the calibration of RC in GP, for RC in U2D, top 32TRX case will be added into CRT. Test Case Information 3.1 Definitions from the test plan ENB configuration (CFID): #4659-2CL1-T1-W-164 mMIMO 32TRX cell bandwidth: 10M HW: AirScale + AAHF ENB parameter configuration: actMMimo is set to true. chBw is set to 10 MHz tddFrameConf is set to 2 tddSpecSubfConf is set to 7 mMimoAntArrayMode = 3 (Top 32TRX Array (2x8x2)) calibrationEnabled in vendor file is set to true. dlMimoMode is set to Dual Stream Beamforming rxCalibrationConfiguration is set to "4 UL-DL-Switch_point" 3.2 Required Logs SYSLOG, snapshot and IQdata should be saved. Testing instructions: 4.1 Preconditions: eNodeB is connected with mMIMO RRU AAHF. actMMimo is set to true. chBw is set to 10 MHz tddFrameConf is set to 2 tddSpecSubfConf is set to 7 mMimoAntArrayMode = 3 (Top 32TRX Array (2x8x2)) calibrationEnabled in vendor file is set to true. dlMimoMode is set to Dual Stream Beamforming rxCalibrationConfiguration is set to "4 UL-DL-Switch_point" 4.2 Test Steps: After ENB onair, check the calibration result by calibration debug tool. Attach one TM8 UE and send DL and UL data. 4.3 Postconditions: The UE can reach DL/UL peak TP. Calibration result checked passed with calibration debug tool. The TX calibration performance is as expected, .ie SINR or Ep/No(>25dB for 20M and >20 for 10M), ampRatio(<1 for all ports except amp reference port), timeOffset(jitter<0.77ns for 20M and jitter<1.54ns for 10M), phase(jitter<10 degree for all bandwidth) are good as expected. The RX calibration performance is as expected, .ie SINR or Ep/No(>35dB for 20M and >30 for 10M), ampRatio(<1 for all ports except amp reference port), timeOffset(jitter<0.77ns for 20M and jitter<1.54ns for 10M), phase(jitter<10 degree for all bandwidth) are good as expected. Notes: Tester should also check TM3 TP. References CFAM of LTE5141 LTE5141-A-e: RX calibration configured to U2D period for 32TRX mMIMO with 10M History v 0.1: 18.04.2019: Li Lei: first draft v1.0 06.05.2019 Li Lei reviewed | l50lei |  | --- |  | Y | --- | --- |  | LTE5141 | 1.0 |  | ---